## T55F324
© 2020 |  | v35
Bank Number | Pin Names | Configuration Functions | MIPI Channels | DDR Interface | LVDS TX/RX Pairs | DDIO | Clock Region | FBGA324
BANK1A | GPIOL_11_CBUS0 | CBUS0 |  |  |  | Yes | L0 | M14 | Legend
BANK1A | GPIOL_12_CBUS1 | CBUS1 |  |  |  | Yes | L0, L1 | M16 |  | Bank 1A pins
BANK1A | GPIOL_13_CBUS2 | CBUS2 |  |  |  | Yes | L1 | M17 |  | Bank 1B pins
BANK1A | GPIOL_01_CCK | CCK |  |  |  | Yes | L0 | N13 |  | Bank 1C pins
BANK1A | GPIOL_08_CDI0 | CDI0 |  |  |  | Yes | L0 | M13 |  | Bank 1D pins
BANK1A | GPIOL_09_CDI1 | CDI1 |  |  |  | Yes | L0 | N14 |  | Bank 1E pins
BANK1A | CDONE | CDONE | [5 empty] | N18 |  | Bank 1F pins
BANK1A | CRESET_N | CRESET_N | [5 empty] | N17 |  | Bank 1G pins
BANK1A | GPIOL_04_CSI | CSI |  |  |  | Yes | L0 | N15 |  | Bank 2D pins
BANK1A | GPIOL_05_CSO | CSO |  |  |  | Yes | L0 | M15 |  | Bank 2E pins
BANK1A | GPIOL_00_SS_N | SS_N |  |  |  | Yes | L0 | P15 |  | Bank 2F pins
BANK1A | TCK | TCK | [5 empty] | T16 |  | Bank 3A pins
BANK1A | TDI | TDI | [5 empty] | R16 |  | Bank 3B pins
BANK1A | TDO | TDO | [5 empty] | P17 |  | Bank 3D pins
BANK1A | TMS | TMS | [5 empty] | P16 |  | Bank 3E pins
BANK1B | GPIOL_14_CDI2 | CDI2 |  |  |  | Yes | L1 | K14 |  | Bank 4E pins
BANK1B | GPIOL_16_CDI3 | CDI3 |  |  |  | Yes | L1 | K18 |  | Bank 4F pins
BANK1B | GPIOL_18_CDI4 | CDI4 |  |  |  | Yes | L1 | M18 |  | Bank TR pins
BANK1B | GPIOL_20_CDI5 | CDI5 |  |  |  | Yes | L1 | L18 |  | Bank BR pins
BANK1B | GPIOL_22_CDI6 | CDI6 |  |  |  | Yes | L1 | L16
BANK1B | GPIOL_24_CDI7 | CDI7 |  |  |  | Yes | L1 | L17 | Note: | In the Legend, banks with the same color have their power shorted in the package
BANK1B | GPIOL_15_PLLIN0 |  |  |  |  | Yes | L1 | L14 |  | For example, VCCIO1B_1C shorts the power of bank 1B and 1C together
BANK1B | GPIOL_17_EXTFB0 |  |  |  |  | Yes | L1 | L15
BANK1C | GPIOL_62_CTRL0 |  |  |  |  | Yes | L3 | K16
BANK1C | GPIOL_63_CTRL1 |  |  |  |  | Yes | L3 | K15
BANK1C | GPIOL_66_CLK0 |  |  |  |  | Yes | L3 | K17
BANK1D | GPIOL_72_CLK6 |  |  |  |  | Yes | L3 | H14
BANK1D | GPIOL_73_CLK7 |  |  |  |  | Yes | L3 | H13
BANK1D | GPIOL_75_CTRL5 |  |  |  |  | Yes | L3 | G13
BANK1G | GPIOL_156_CBSEL0 | CBSEL0 |  |  |  | Yes | L7 | J17
BANK1G | GPIOL_157_CBSEL1 | CBSEL1 |  |  |  | Yes | L7 | J18
BANK1G | GPIOL_150_NSTATUS | NSTATUS |  |  |  | Yes | L7 | J14
BANK1G | GPIOL_151_TEST_N | TEST_N |  |  |  | Yes | L7 | J15
BANK2D | GPIOT_RXN01 |  |  |  | GPIOT_RX01 |  | T | C13
BANK2D | GPIOT_RXN02 |  |  |  | GPIOT_RX02 |  | T | D16
BANK2D | GPIOT_RXN03 |  |  |  | GPIOT_RX03 |  | T | C11
BANK2D | GPIOT_RXN04 |  |  |  | GPIOT_RX04 |  | T | E15
BANK2D | GPIOT_RXN05 |  |  |  | GPIOT_RX05 |  | T | E14
BANK2D | GPIOT_RXN06 |  |  |  | GPIOT_RX06 |  | T | D12
BANK2D | GPIOT_RXN07 |  |  |  | GPIOT_RX07 |  | T | F13
BANK2D | GPIOT_RXN08_EXTFB0 |  |  |  | GPIOT_RX08 |  | T | F11
BANK2D | GPIOT_RXN09_CLKN0 |  |  |  | GPIOT_RX09 |  | T | F16
BANK2D | GPIOT_RXP01 |  |  |  | GPIOT_RX01 |  | T | D13
BANK2D | GPIOT_RXP02 |  |  |  | GPIOT_RX02 |  | T | C16
BANK2D | GPIOT_RXP03 |  |  |  | GPIOT_RX03 |  | T | D11
BANK2D | GPIOT_RXP04 |  |  |  | GPIOT_RX04 |  | T | D15
BANK2D | GPIOT_RXP05 |  |  |  | GPIOT_RX05 |  | T | D14
BANK2D | GPIOT_RXP06 |  |  |  | GPIOT_RX06 |  | T | E12
BANK2D | GPIOT_RXP07 |  |  |  | GPIOT_RX07 |  | T | E13
BANK2D | GPIOT_RXP08_EXTFB0 |  |  |  | GPIOT_RX08 |  | T | E11
BANK2D | GPIOT_RXP09_CLKP0 |  |  |  | GPIOT_RX09 |  | T | E16
BANK2E | GPIOT_RXN11 |  |  |  | GPIOT_RX11 |  | T | H17
BANK2E | GPIOT_RXN12 |  |  |  | GPIOT_RX12 |  | T | H16
BANK2E | GPIOT_RXN13 |  |  |  | GPIOT_RX13 |  | T | H15
BANK2E | GPIOT_RXN14 |  |  |  | GPIOT_RX14 |  | T | F14
BANK2E | GPIOT_RXN15 |  |  |  | GPIOT_RX15 |  | T | E17
BANK2E | GPIOT_RXN16 |  |  |  | GPIOT_RX16 |  | T | E18
BANK2E | GPIOT_RXN17 |  |  |  | GPIOT_RX17 |  | T | G18
BANK2E | GPIOT_RXN18_EXTFB1 |  |  |  | GPIOT_RX18 |  | T | C18
BANK2E | GPIOT_RXN19_CLKN1 |  |  |  | GPIOT_RX19 |  | T | B17
BANK2E | GPIOT_RXP11 |  |  |  | GPIOT_RX11 |  | T | G17
BANK2E | GPIOT_RXP12 |  |  |  | GPIOT_RX12 |  | T | G16
BANK2E | GPIOT_RXP13 |  |  |  | GPIOT_RX13 |  | T | G15
BANK2E | GPIOT_RXP14 |  |  |  | GPIOT_RX14 |  | T | G14
BANK2E | GPIOT_RXP15 |  |  |  | GPIOT_RX15 |  | T | D17
BANK2E | GPIOT_RXP16 |  |  |  | GPIOT_RX16 |  | T | D18
BANK2E | GPIOT_RXP17 |  |  |  | GPIOT_RX17 |  | T | H18
BANK2E | GPIOT_RXP18_EXTFB1 |  |  |  | GPIOT_RX18 |  | T | B18
BANK2E | GPIOT_RXP19_CLKP1 |  |  |  | GPIOT_RX19 |  | T | A17
BANK2F | GPIOT_RXN20 |  |  |  | GPIOT_RX20 |  | T | A16
BANK2F | GPIOT_RXN21 |  |  |  | GPIOT_RX21 |  | T | A15
BANK2F | GPIOT_RXN22 |  |  |  | GPIOT_RX22 |  | T | A14
BANK2F | GPIOT_RXN23 |  |  |  | GPIOT_RX23 |  | T | A13
BANK2F | GPIOT_RXN24 |  |  |  | GPIOT_RX24 |  | T | B12
BANK2F | GPIOT_RXN27 |  |  |  | GPIOT_RX27 |  | T | B11
BANK2F | GPIOT_RXN28_EXTFB2 |  |  |  | GPIOT_RX28 |  | T | B10
BANK2F | GPIOT_RXN29_CLKN2 |  |  |  | GPIOT_RX29 |  | T | A9
BANK2F | GPIOT_RXP20 |  |  |  | GPIOT_RX20 |  | T | B16
BANK2F | GPIOT_RXP21 |  |  |  | GPIOT_RX21 |  | T | B15
BANK2F | GPIOT_RXP22 |  |  |  | GPIOT_RX22 |  | T | B14
BANK2F | GPIOT_RXP23 |  |  |  | GPIOT_RX23 |  | T | B13
BANK2F | GPIOT_RXP24 |  |  |  | GPIOT_RX24 |  | T | A12
BANK2F | GPIOT_RXP27 |  |  |  | GPIOT_RX27 |  | T | A11
BANK2F | GPIOT_RXP28_EXTFB2 |  |  |  | GPIOT_RX28 |  | T | A10
BANK2F | GPIOT_RXP29_CLKP2 |  |  |  | GPIOT_RX29 |  | T | B9
BANK3A | MIPI0_RXDN0 |  | MIPI_RX0 |  |  |  |  | D5
BANK3A | MIPI0_RXDN1 |  | MIPI_RX0 |  |  |  |  | D8
BANK3A | MIPI0_RXDN2 |  | MIPI_RX0 |  |  |  |  | F5
BANK3A | MIPI0_RXDN3 |  | MIPI_RX0 |  |  |  |  | D6
BANK3A | MIPI0_RXDN4 |  | MIPI_RX0 |  |  |  |  | F7
BANK3A | MIPI0_RXDP0 |  | MIPI_RX0 |  |  |  |  | E5
BANK3A | MIPI0_RXDP1 |  | MIPI_RX0 |  |  |  |  | E8
BANK3A | MIPI0_RXDP2 |  | MIPI_RX0 |  |  |  |  | F6
BANK3A | MIPI0_RXDP3 |  | MIPI_RX0 |  |  |  |  | E6
BANK3A | MIPI0_RXDP4 |  | MIPI_RX0 |  |  |  |  | E7
BANK3A | MIPI0_TXDN0 |  | MIPI_TX0 |  |  |  |  | A6
BANK3A | MIPI0_TXDN1 |  | MIPI_TX0 |  |  |  |  | B7
BANK3A | MIPI0_TXDN2 |  | MIPI_TX0 |  |  |  |  | A8
BANK3A | MIPI0_TXDN3 |  | MIPI_TX0 |  |  |  |  | B5
BANK3A | MIPI0_TXDN4 |  | MIPI_TX0 |  |  |  |  | B4
BANK3A | MIPI0_TXDP0 |  | MIPI_TX0 |  |  |  |  | B6
BANK3A | MIPI0_TXDP1 |  | MIPI_TX0 |  |  |  |  | A7
BANK3A | MIPI0_TXDP2 |  | MIPI_TX0 |  |  |  |  | B8
BANK3A | MIPI0_TXDP3 |  | MIPI_TX0 |  |  |  |  | A5
BANK3A | MIPI0_TXDP4 |  | MIPI_TX0 |  |  |  |  | A4
BANK3B | MIPI1_RXDN0 |  | MIPI_RX1 |  |  |  |  | E4
BANK3B | MIPI1_RXDN1 |  | MIPI_RX1 |  |  |  |  | G3
BANK3B | MIPI1_RXDN2 |  | MIPI_RX1 |  |  |  |  | F1
BANK3B | MIPI1_RXDN3 |  | MIPI_RX1 |  |  |  |  | G2
BANK3B | MIPI1_RXDN4 |  | MIPI_RX1 |  |  |  |  | E3
BANK3B | MIPI1_RXDP0 |  | MIPI_RX1 |  |  |  |  | D4
BANK3B | MIPI1_RXDP1 |  | MIPI_RX1 |  |  |  |  | F3
BANK3B | MIPI1_RXDP2 |  | MIPI_RX1 |  |  |  |  | G1
BANK3B | MIPI1_RXDP3 |  | MIPI_RX1 |  |  |  |  | H2
BANK3B | MIPI1_RXDP4 |  | MIPI_RX1 |  |  |  |  | D3
BANK3B | MIPI1_TXDN0 |  | MIPI_TX1 |  |  |  |  | A3
BANK3B | MIPI1_TXDN1 |  | MIPI_TX1 |  |  |  |  | A2
BANK3B | MIPI1_TXDN2 |  | MIPI_TX1 |  |  |  |  | B1
BANK3B | MIPI1_TXDN3 |  | MIPI_TX1 |  |  |  |  | E2
BANK3B | MIPI1_TXDN4 |  | MIPI_TX1 |  |  |  |  | D1
BANK3B | MIPI1_TXDP0 |  | MIPI_TX1 |  |  |  |  | B3
BANK3B | MIPI1_TXDP1 |  | MIPI_TX1 |  |  |  |  | B2
BANK3B | MIPI1_TXDP2 |  | MIPI_TX1 |  |  |  |  | C1
BANK3B | MIPI1_TXDP3 |  | MIPI_TX1 |  |  |  |  | D2
BANK3B | MIPI1_TXDP4 |  | MIPI_TX1 |  |  |  |  | E1
BANK3D | GPIOR_173_CTRL12 |  |  |  |  | Yes | R4 | G5
BANK3D | GPIOR_174_CLK15 |  |  |  |  | Yes | R4 | G6
BANK3D | GPIOR_178_CLK11 |  |  |  |  | Yes | R4 | H6
BANK3D | GPIOR_183_CTRL10 |  |  |  |  | Yes | R4 | K6
BANK3E | DDR_A[0] |  |  | DDR_A[0] |  |  |  | P3
BANK3E | DDR_A[1] |  |  | DDR_A[1] |  |  |  | P4
BANK3E | DDR_A[10] |  |  | DDR_A[10] |  |  |  | V7
BANK3E | DDR_A[11] |  |  | DDR_A[11] |  |  |  | U7
BANK3E | DDR_A[12] |  |  | DDR_A[12] |  |  |  | U6
BANK3E | DDR_A[13] |  |  | DDR_A[13] |  |  |  | T6
BANK3E | DDR_A[14] |  |  | DDR_A[14] |  |  |  | V6
BANK3E | DDR_A[15] |  |  | DDR_A[15] |  |  |  | V5
BANK3E | DDR_A[2] |  |  | DDR_A[2] |  |  |  | R6
BANK3E | DDR_A[3] |  |  | DDR_A[3] |  |  |  | P6
BANK3E | DDR_A[4] |  |  | DDR_A[4] |  |  |  | T1
BANK3E | DDR_A[5] |  |  | DDR_A[5] |  |  |  | R3
BANK3E | DDR_A[6] |  |  | DDR_A[6] |  |  |  | R7
BANK3E | DDR_A[7] |  |  | DDR_A[7] |  |  |  | V8
BANK3E | DDR_A[8] |  |  | DDR_A[8] |  |  |  | T4
BANK3E | DDR_A[9] |  |  | DDR_A[9] |  |  |  | T3
BANK3E | DDR_BA[0] |  |  | DDR_BA[0] |  |  |  | T5
BANK3E | DDR_BA[1] |  |  | DDR_BA[1] |  |  |  | U3
BANK3E | DDR_BA[2] |  |  | DDR_BA[2] |  |  |  | R5
BANK3E | DDR_CAS_N |  |  | DDR_CAS_N |  |  |  | V2
BANK3E | DDR_CK |  |  | DDR_CK |  |  |  | P1
BANK3E | DDR_CK_N |  |  | DDR_CK_N |  |  |  | R1
BANK3E | DDR_CKE |  |  | DDR_CKE |  |  |  | N7
BANK3E | DDR_CS_N |  |  | DDR_CS_N |  |  |  | N6
BANK3E | DDR_DM[0] |  |  | DDR_DM[0] |  |  |  | L1
BANK3E | DDR_DM[1] |  |  | DDR_DM[1] |  |  |  | H5
BANK3E | DDR_DQ[0] |  |  | DDR_DQ[0] |  |  |  | N4
BANK3E | DDR_DQ[1] |  |  | DDR_DQ[1] |  |  |  | N2
BANK3E | DDR_DQ[10] |  |  | DDR_DQ[10] |  |  |  | J3
BANK3E | DDR_DQ[11] |  |  | DDR_DQ[11] |  |  |  | K3
BANK3E | DDR_DQ[12] |  |  | DDR_DQ[12] |  |  |  | J4
BANK3E | DDR_DQ[13] |  |  | DDR_DQ[13] |  |  |  | H4
BANK3E | DDR_DQ[14] |  |  | DDR_DQ[14] |  |  |  | J5
BANK3E | DDR_DQ[15] |  |  | DDR_DQ[15] |  |  |  | G4
BANK3E | DDR_DQ[2] |  |  | DDR_DQ[2] |  |  |  | N1
BANK3E | DDR_DQ[3] |  |  | DDR_DQ[3] |  |  |  | M2
BANK3E | DDR_DQ[4] |  |  | DDR_DQ[4] |  |  |  | M4
BANK3E | DDR_DQ[5] |  |  | DDR_DQ[5] |  |  |  | L3
BANK3E | DDR_DQ[6] |  |  | DDR_DQ[6] |  |  |  | K1
BANK3E | DDR_DQ[7] |  |  | DDR_DQ[7] |  |  |  | L4
BANK3E | DDR_DQ[8] |  |  | DDR_DQ[8] |  |  |  | J1
BANK3E | DDR_DQ[9] |  |  | DDR_DQ[9] |  |  |  | K2
BANK3E | DDR_DQS[0] |  |  | DDR_DQS[0] |  |  |  | M3
BANK3E | DDR_DQS[1] |  |  | DDR_DQS[1] |  |  |  | K5
BANK3E | DDR_DQS_N[0] |  |  | DDR_DQS_N[0] |  |  |  | N3
BANK3E | DDR_DQS_N[1] |  |  | DDR_DQS_N[1] |  |  |  | L5
BANK3E | DDR_ODT |  |  | DDR_ODT |  |  |  | U1
BANK3E | DDR_RAS_N |  |  | DDR_RAS_N |  |  |  | V3
BANK3E | DDR_RST_N |  |  | DDR_RST_N |  |  |  | T2
BANK3E | DDR_VREF |  |  | DDR_VREF |  |  |  | M6
BANK3E | DDR_WE_N |  |  | DDR_WE_N |  |  |  | U4
BANK3E | DDR_ZQ |  |  | DDR_ZQ |  |  |  | N5
BANK4E | GPIOB_TXN17_CDI10 | CDI10 |  |  | GPIOB_TX17 |  | B | U9
BANK4E | GPIOB_TXP17_CDI11 | CDI11 |  |  | GPIOB_TX17 |  | B | V9
BANK4E | GPIOB_TXN16_CDI12 | CDI12 |  |  | GPIOB_TX16 |  | B | P9
BANK4E | GPIOB_TXP16_CDI13 | CDI13 |  |  | GPIOB_TX16 |  | B | N9
BANK4E | GPIOB_TXN15_CDI14 | CDI14 |  |  | GPIOB_TX15 |  | B | V10
BANK4E | GPIOB_TXP15_CDI15 | CDI15 |  |  | GPIOB_TX15 |  | B | U10
BANK4E | GPIOB_TXN14_CDI16 | CDI16 |  |  | GPIOB_TX14 |  | B | P10
BANK4E | GPIOB_TXP14_CDI17 | CDI17 |  |  | GPIOB_TX14 |  | B | N10
BANK4E | GPIOB_TXN13_CDI18 | CDI18 |  |  | GPIOB_TX13 |  | B | P11
BANK4E | GPIOB_TXP13_CDI19 | CDI19 |  |  | GPIOB_TX13 |  | B | N11
BANK4E | GPIOB_TXN18_CDI8 | CDI8 |  |  | GPIOB_TX18 |  | B | T11
BANK4E | GPIOB_TXP18_CDI9 | CDI9 |  |  | GPIOB_TX18 |  | B | U11
BANK4E | GPIOB_TXN10 |  |  |  | GPIOB_TX10 |  | B | U12
BANK4E | GPIOB_TXN11 |  |  |  | GPIOB_TX11 |  | B | T12
BANK4E | GPIOB_TXN12 |  |  |  | GPIOB_TX12 |  | B | N12
BANK4E | GPIOB_TXN19 |  |  |  | GPIOB_TX19 |  | B | R9
BANK4E | GPIOB_TXP10 |  |  |  | GPIOB_TX10 |  | B | V12
BANK4E | GPIOB_TXP11 |  |  |  | GPIOB_TX11 |  | B | R12
BANK4E | GPIOB_TXP12 |  |  |  | GPIOB_TX12 |  | B | P12
BANK4E | GPIOB_TXP19 |  |  |  | GPIOB_TX19 |  | B | T9
BANK4E | REF_RES_4E | [6 empty] | V11
BANK4F | GPIOB_TXN08_CDI20 | CDI20 |  |  | GPIOB_TX08 |  | B | U13
BANK4F | GPIOB_TXP08_CDI21 | CDI21 |  |  | GPIOB_TX08 |  | B | V13
BANK4F | GPIOB_TXN07_CDI22 | CDI22 |  |  | GPIOB_TX07 |  | B | R14
BANK4F | GPIOB_TXP07_CDI23 | CDI23 |  |  | GPIOB_TX07 |  | B | P14
BANK4F | GPIOB_TXN06_CDI24 | CDI24 |  |  | GPIOB_TX06 |  | B | U14
BANK4F | GPIOB_TXP06_CDI25 | CDI25 |  |  | GPIOB_TX06 |  | B | V14
BANK4F | GPIOB_TXN05_CDI26 | CDI26 |  |  | GPIOB_TX05 |  | B | R15
BANK4F | GPIOB_TXP05_CDI27 | CDI27 |  |  | GPIOB_TX05 |  | B | T15
BANK4F | GPIOB_TXN04_CDI28 | CDI28 |  |  | GPIOB_TX04 |  | B | V15
BANK4F | GPIOB_TXP04_CDI29 | CDI29 |  |  | GPIOB_TX04 |  | B | U15
BANK4F | GPIOB_TXN03_CDI30 | CDI30 |  |  | GPIOB_TX03 |  | B | V16
BANK4F | GPIOB_TXP03_CDI31 | CDI31 |  |  | GPIOB_TX03 |  | B | U16
BANK4F | GPIOB_TXN00 |  |  |  | GPIOB_TX00 |  | B | R17
BANK4F | GPIOB_TXN01 |  |  |  | GPIOB_TX01 |  | B | T18
BANK4F | GPIOB_TXN02 |  |  |  | GPIOB_TX02 |  | B | P18
BANK4F | GPIOB_TXN09 |  |  |  | GPIOB_TX09 |  | B | R13
BANK4F | GPIOB_TXP00 |  |  |  | GPIOB_TX00 |  | B | T17
BANK4F | GPIOB_TXP01 |  |  |  | GPIOB_TX01 |  | B | U18
BANK4F | GPIOB_TXP02 |  |  |  | GPIOB_TX02 |  | B | R18
BANK4F | GPIOB_TXP09 |  |  |  | GPIOB_TX09 |  | B | P13
BANK4F | REF_RES_4F | [6 empty] | V17
BR | GPIOR_186_PLLIN0 |  |  | DDR (PHY) Reference Clock |  | Yes | R0 | U8
BR | GPIOR_187_PLLIN1 |  |  |  |  | Yes | R0 | T8
BR | GPIOR_188_PLLIN2 |  |  |  |  | Yes | R0 | R8
TR | GPIOR_166_PLLIN0 |  |  |  |  | Yes | R7 | C9
TR | GPIOR_167_PLLIN1 |  |  |  |  | Yes | R7 | D9
TR | GPIOR_168_PLLIN2 |  |  |  |  | Yes | R7 | E9
TR | GPIOR_169_MREFCLK |  | MREFCLK |  |  | Yes | R7 | F10
- | VCC | [6 empty] | G8
- | VCC | [6 empty] | G10
- | VCC | [6 empty] | G12
- | VCC | [6 empty] | H7
- | VCC | [6 empty] | H9
- | VCC | [6 empty] | H11
- | VCC | [6 empty] | J8
- | VCC | [6 empty] | J10
- | VCC | [6 empty] | J12
- | VCC | [6 empty] | K7
- | VCC | [6 empty] | K9
- | VCC | [6 empty] | K11
- | VCC | [6 empty] | L8
- | VCC | [6 empty] | L10
- | VCC | [6 empty] | L12
- | VCC | [6 empty] | M7
- | VCC | [6 empty] | M9
- | VCC | [6 empty] | M11
- | VCC12A_MIPI0_RX | [6 empty] | C5
- | VCC12A_MIPI0_TX | [6 empty] | C6
- | VCC12A_MIPI1_RX | [6 empty] | H3
- | VCC12A_MIPI1_TX | [6 empty] | C2
- | VCC25A_MIPI0 | [6 empty] | D7
- | VCC25A_MIPI1 | [6 empty] | C4
- | VCCA_BL | [6 empty] | F12
- | VCCA_BR | [6 empty] | N8
- | VCCA_BR | [6 empty] | P8
- | VCCA_TR | [6 empty] | F8
- | VCCA_TR | [6 empty] | F9
- | VCCIO_DDR | [6 empty] | J2
- | VCCIO_DDR | [6 empty] | K4
- | VCCIO_DDR | [6 empty] | L2
- | VCCIO_DDR | [6 empty] | L6
- | VCCIO_DDR | [6 empty] | P2
- | VCCIO_DDR | [6 empty] | P5
- | VCCIO_DDR | [6 empty] | T7
- | VCCIO_DDR | [6 empty] | U2
- | VCCIO_DDR | [6 empty] | U5
- | VCCIO1A | [6 empty] | L13
- | VCCIO1B_1C | [6 empty] | K13
- | VCCIO1D_1E_1F_1G | [6 empty] | J13
- | VCCIO2D | [6 empty] | E10
- | VCCIO2D | [6 empty] | F15
- | VCCIO2E | [6 empty] | C17
- | VCCIO2E | [6 empty] | F18
- | VCCIO2F | [6 empty] | C10
- | VCCIO2F | [6 empty] | C14
- | VCCIO3D_TR_BR | [6 empty] | J6
- | VCCIO4E | [6 empty] | R11
- | VCCIO4E | [6 empty] | T10
- | VCCIO4F | [6 empty] | T14
- | VCCIO4F | [6 empty] | U17
- | GNDA_MIPI | [6 empty] | C3
- | GNDA_MIPI | [6 empty] | C7
- | GNDA_MIPI | [6 empty] | C8
- | GNDA_MIPI | [6 empty] | F2
- | GND | [6 empty] | A1
- | GND | [6 empty] | A18
- | GND | [6 empty] | C12
- | GND | [6 empty] | C15
- | GND | [6 empty] | D10
- | GND | [6 empty] | F4
- | GND | [6 empty] | F17
- | GND | [6 empty] | G7
- | GND | [6 empty] | G9
- | GND | [6 empty] | G11
- | GND | [6 empty] | H1
- | GND | [6 empty] | H8
- | GND | [6 empty] | H10
- | GND | [6 empty] | H12
- | GND | [6 empty] | J7
- | GND | [6 empty] | J9
- | GND | [6 empty] | J11
- | GND | [6 empty] | J16
- | GND | [6 empty] | K8
- | GND | [6 empty] | K10
- | GND | [6 empty] | K12
- | GND | [6 empty] | L7
- | GND | [6 empty] | L9
- | GND | [6 empty] | L11
- | GND | [6 empty] | M1
- | GND | [6 empty] | M5
- | GND | [6 empty] | M8
- | GND | [6 empty] | M10
- | GND | [6 empty] | M12
- | GND | [6 empty] | N16
- | GND | [6 empty] | P7
- | GND | [6 empty] | R2
- | GND | [6 empty] | R4
- | GND | [6 empty] | R10
- | GND | [6 empty] | T13
- | GND | [6 empty] | V1
- | GND | [6 empty] | V4
- | GND | [6 empty] | V18

## T55F484
© 2020 |  | v35
Bank Number | Pin Names | Configuration Functions | DDR Interface | LVDS TX/RX Pairs | DDIO | Clock Region | FBGA484
BANK1A | CDONE | CDONE |  |  |  |  | V5 | Legend
BANK1A | CRESET_N | CRESET_N |  |  |  |  | V4 |  | Bank 1A pins
BANK1A | GPIOL_00_SS_N | SS_N |  |  | Yes | L0 | V3 |  | Bank 1B pins
BANK1A | GPIOL_01_CCK | CCK |  |  | Yes | L0 | W1 |  | Bank 1C pins
BANK1A | GPIOL_04_CSI | CSI |  |  | Yes | L0 | V6 |  | Bank 1D pins
BANK1A | GPIOL_05_CSO | CSO |  |  | Yes | L0 | U5 |  | Bank 1E pins
BANK1A | GPIOL_08_CDI0 | CDI0 |  |  | Yes | L0 | V2 |  | Bank 1F pins
BANK1A | GPIOL_09_CDI1 | CDI1 |  |  | Yes | L0 | V1 |  | Bank 1G pins
BANK1A | GPIOL_11_CBUS0 | CBUS0 |  |  | Yes | L0 | U4 |  | Bank 2A pins
BANK1A | GPIOL_12_CBUS1 | CBUS1 |  |  | Yes | L0, L1 | U6 |  | Bank 2B pins
BANK1A | GPIOL_13_CBUS2 | CBUS2 |  |  | Yes | L1 | T4 |  | Bank 2C pins
BANK1A | TCK | TCK |  |  |  |  | T1 |  | Bank 2D pins
BANK1A | TDI | TDI |  |  |  |  | U2 |  | Bank 2E pins
BANK1A | TDO | TDO |  |  |  |  | T3 |  | Bank 2F pins
BANK1A | TMS | TMS |  |  |  |  | U1 |  | Bank 3D pins
BANK1B | GPIOL_14_CDI2 | CDI2 |  |  | Yes | L1 | T6 |  | Bank 3E pins
BANK1B | GPIOL_15_PLLIN0 |  |  |  | Yes | L1 | R2 |  | Bank 4A pins
BANK1B | GPIOL_16_CDI3 | CDI3 |  |  | Yes | L1 | R8 |  | Bank 4B pins
BANK1B | GPIOL_17_EXTFB0 |  |  |  | Yes | L1 | R3 |  | Bank 4C pins
BANK1B | GPIOL_18_CDI4 | CDI4 |  |  | Yes | L1 | R7 |  | Bank 4D pins
BANK1B | GPIOL_19_PLLIN1 |  |  |  | Yes | L1 | R4 |  | Bank 4E pins
BANK1B | GPIOL_20_CDI5 | CDI5 |  |  | Yes | L1 | R6 |  | Bank 4F pins
BANK1B | GPIOL_22_CDI6 | CDI6 |  |  | Yes | L1 | P8 |  | Bank TR pins
BANK1B | GPIOL_24_CDI7 | CDI7 |  |  | Yes | L1 | P7 |  | Bank BR pins
BANK1B | GPIOL_36 |  |  |  | Yes | L2 | P4
BANK1B | GPIOL_40 |  |  |  | Yes | L2 | N7 | Note: | In the Legend, banks with the same color have their power shorted in the package
BANK1B | GPIOL_45 |  |  |  | Yes | L2 | P6 |  | For example, VCCIO1B_1C shorts the power of bank 1B and 1C together
BANK1C | GPIOL_47 |  |  |  | Yes | L2 | P5
BANK1C | GPIOL_49 |  |  |  | Yes | L2 | R1
BANK1C | GPIOL_50 |  |  |  | Yes | L2 | P2
BANK1C | GPIOL_51 |  |  |  | Yes | L2 | P3
BANK1C | GPIOL_52 |  |  |  | Yes | L2 | P1
BANK1C | GPIOL_53 |  |  |  | Yes | L2 | N5
BANK1C | GPIOL_56 |  |  |  | Yes | L3 | N4
BANK1C | GPIOL_58 |  |  |  | Yes | L3 | M7
BANK1C | GPIOL_62_CTRL0 |  |  |  | Yes | L3 | N1
BANK1C | GPIOL_63_CTRL1 |  |  |  | Yes | L3 | N2
BANK1C | GPIOL_64_CTRL2 |  |  |  | Yes | L3 | M4
BANK1C | GPIOL_65_CTRL3 |  |  |  | Yes | L3 | M1
BANK1C | GPIOL_66_CLK0 |  |  |  | Yes | L3 | M6
BANK1C | GPIOL_67_CLK1 |  |  |  | Yes | L3 | M3
BANK1C | GPIOL_68_CLK2 |  |  |  | Yes | L3 | L1
BANK1C | GPIOL_69_CLK3 |  |  |  | Yes | L3 | L2
BANK1D | GPIOL_70_CLK4 |  |  |  | Yes | L3 | L7
BANK1D | GPIOL_71_CLK5 |  |  |  | Yes | L3 | L5
BANK1D | GPIOL_72_CLK6 |  |  |  | Yes | L3 | L6
BANK1D | GPIOL_73_CLK7 |  |  |  | Yes | L3 | L3
BANK1D | GPIOL_74_CTRL4 |  |  |  | Yes | L3 | L4
BANK1D | GPIOL_75_CTRL5 |  |  |  | Yes | L3 | K8
BANK1D | GPIOL_76_CTRL6 |  |  |  | Yes | L3 | K7
BANK1D | GPIOL_77_CTRL7 |  |  |  | Yes | L4 | K6
BANK1D | GPIOL_79 |  |  |  | Yes | L4 | K4
BANK1D | GPIOL_81 |  |  |  | Yes | L4 | K5
BANK1D | GPIOL_85 |  |  |  | Yes | L4 | J5
BANK1D | GPIOL_87 |  |  |  | Yes | L4 | K1
BANK1D | GPIOL_88 |  |  |  | Yes | L4 | J4
BANK1D | GPIOL_89 |  |  |  | Yes | L4 | K2
BANK1D | GPIOL_91 |  |  |  | Yes | L4 | J3
BANK1E | GPIOL_115 |  |  |  | Yes | L5 | J7
BANK1E | GPIOL_116 |  |  |  | Yes | L5 | J8
BANK1E | GPIOL_117 |  |  |  | Yes | L5 | J2
BANK1F | GPIOL_119 |  |  |  | Yes | L5 | J1
BANK1F | GPIOL_121 |  |  |  | Yes | L6 | H4
BANK1F | GPIOL_123 |  |  |  | Yes | L6 | H6
BANK1F | GPIOL_131 |  |  |  | Yes | L6 | H3
BANK1F | GPIOL_133 |  |  |  | Yes | L6 | H1
BANK1F | GPIOL_134 |  |  |  | Yes | L6 | G6
BANK1F | GPIOL_136 |  |  |  | Yes | L6 | G1
BANK1F | GPIOL_138 |  |  |  | Yes | L6 | G4
BANK1F | GPIOL_141 |  |  |  | Yes | L6 | G3
BANK1F | GPIOL_142 |  |  |  | Yes | L6 | G2
BANK1F | GPIOL_147 |  |  |  | Yes | L7 | G5
BANK1G | GPIOL_150_NSTATUS | NSTATUS |  |  | Yes | L7 | F5
BANK1G | GPIOL_151_TEST_N | TEST_N |  |  | Yes | L7 | F1
BANK1G | GPIOL_156_CBSEL0 | CBSEL0 |  |  | Yes | L7 | F4
BANK1G | GPIOL_157_CBSEL1 | CBSEL1 |  |  | Yes | L7 | E2
BANK1G | GPIOL_160_PLLIN1 |  |  |  | Yes | L7 | E3
BANK1G | GPIOL_162_EXTFB |  |  |  | Yes | L7 | E5
BANK1G | GPIOL_164_PLLIN0 |  |  |  | Yes | L7 | E4
BANK2A | GPIOT_TXN01 |  |  | GPIOT_TX01 |  | T | E1
BANK2A | GPIOT_TXN02 |  |  | GPIOT_TX02 |  | T | C2
BANK2A | GPIOT_TXN03 |  |  | GPIOT_TX03 |  | T | C4
BANK2A | GPIOT_TXN04 |  |  | GPIOT_TX04 |  | T | B1
BANK2A | GPIOT_TXN05 |  |  | GPIOT_TX05 |  | T | B2
BANK2A | GPIOT_TXN06 |  |  | GPIOT_TX06 |  | T | A3
BANK2A | GPIOT_TXN07 |  |  | GPIOT_TX07 |  | T | B5
BANK2A | GPIOT_TXP01 |  |  | GPIOT_TX01 |  | T | D1
BANK2A | GPIOT_TXP02 |  |  | GPIOT_TX02 |  | T | D2
BANK2A | GPIOT_TXP03 |  |  | GPIOT_TX03 |  | T | C3
BANK2A | GPIOT_TXP04 |  |  | GPIOT_TX04 |  | T | C1
BANK2A | GPIOT_TXP05 |  |  | GPIOT_TX05 |  | T | A2
BANK2A | GPIOT_TXP06 |  |  | GPIOT_TX06 |  | T | A4
BANK2A | GPIOT_TXP07 |  |  | GPIOT_TX07 |  | T | A5
BANK2A | REF_RES_2A | [5 empty] | C5
BANK2B | GPIOT_TXN10 |  |  | GPIOT_TX10 |  | T | C7
BANK2B | GPIOT_TXN11 |  |  | GPIOT_TX11 |  | T | E6
BANK2B | GPIOT_TXN12 |  |  | GPIOT_TX12 |  | T | B6
BANK2B | GPIOT_TXN13 |  |  | GPIOT_TX13 |  | T | F7
BANK2B | GPIOT_TXN14 |  |  | GPIOT_TX14 |  | T | B7
BANK2B | GPIOT_TXN15 |  |  | GPIOT_TX15 |  | T | H7
BANK2B | GPIOT_TXN16 |  |  | GPIOT_TX16 |  | T | F8
BANK2B | GPIOT_TXN18 |  |  | GPIOT_TX18 |  | T | A8
BANK2B | GPIOT_TXP10 |  |  | GPIOT_TX10 |  | T | C6
BANK2B | GPIOT_TXP11 |  |  | GPIOT_TX11 |  | T | F6
BANK2B | GPIOT_TXP12 |  |  | GPIOT_TX12 |  | T | A6
BANK2B | GPIOT_TXP13 |  |  | GPIOT_TX13 |  | T | E7
BANK2B | GPIOT_TXP14 |  |  | GPIOT_TX14 |  | T | A7
BANK2B | GPIOT_TXP15 |  |  | GPIOT_TX15 |  | T | G7
BANK2B | GPIOT_TXP16 |  |  | GPIOT_TX16 |  | T | E8
BANK2B | GPIOT_TXP18 |  |  | GPIOT_TX18 |  | T | B8
BANK2B | REF_RES_2B | [5 empty] | D8
BANK2C | GPIOT_TXN20 |  |  | GPIOT_TX20 |  | T | G8
BANK2C | GPIOT_TXN21 |  |  | GPIOT_TX21 |  | T | D9
BANK2C | GPIOT_TXN22 |  |  | GPIOT_TX22 |  | T | H9
BANK2C | GPIOT_TXN23 |  |  | GPIOT_TX23 |  | T | B9
BANK2C | GPIOT_TXN24 |  |  | GPIOT_TX24 |  | T | E10
BANK2C | GPIOT_TXN25 |  |  | GPIOT_TX25 |  | T | B10
BANK2C | GPIOT_TXN26 |  |  | GPIOT_TN26 |  | T | G10
BANK2C | GPIOT_TXP20 |  |  | GPIOT_TX20 |  | T | H8
BANK2C | GPIOT_TXP21 |  |  | GPIOT_TX21 |  | T | E9
BANK2C | GPIOT_TXP22 |  |  | GPIOT_TX22 |  | T | G9
BANK2C | GPIOT_TXP23 |  |  | GPIOT_TX23 |  | T | A9
BANK2C | GPIOT_TXP24 |  |  | GPIOT_TX24 |  | T | D10
BANK2C | GPIOT_TXP25 |  |  | GPIOT_TX25 |  | T | A10
BANK2C | GPIOT_TXP26 |  |  | GPIOT_TX26 |  | T | F10
BANK2C | REF_RES_2C | [5 empty] | C10
BANK2D | GPIOT_RXN01 |  |  | GPIOT_RX01 |  | T | B11
BANK2D | GPIOT_RXN02 |  |  | GPIOT_RX02 |  | T | D11
BANK2D | GPIOT_RXN03 |  |  | GPIOT_RX03 |  | T | H11
BANK2D | GPIOT_RXN04 |  |  | GPIOT_RX04 |  | T | C12
BANK2D | GPIOT_RXN08_EXTFB0 |  |  | GPIOT_RX08 |  | T | G12
BANK2D | GPIOT_RXN09_CLKN0 |  |  | GPIOT_RX09 |  | T | E12
BANK2D | GPIOT_RXP01 |  |  | GPIOT_RX01 |  | T | A11
BANK2D | GPIOT_RXP02 |  |  | GPIOT_RX02 |  | T | E11
BANK2D | GPIOT_RXP03 |  |  | GPIOT_RX03 |  | T | G11
BANK2D | GPIOT_RXP04 |  |  | GPIOT_RX04 |  | T | C11
BANK2D | GPIOT_RXP08_EXTFB0 |  |  | GPIOT_RX08 |  | T | H12
BANK2D | GPIOT_RXP09_CLKP0 |  |  | GPIOT_RX09 |  | T | F12
BANK2E | GPIOT_RXN11 |  |  | GPIOT_RX11 |  | T | A13
BANK2E | GPIOT_RXN12 |  |  | GPIOT_RX12 |  | T | G13
BANK2E | GPIOT_RXN13 |  |  | GPIOT_RX13 |  | T | C13
BANK2E | GPIOT_RXN14 |  |  | GPIOT_RX14 |  | T | E13
BANK2E | GPIOT_RXN15 |  |  | GPIOT_RX15 |  | T | A14
BANK2E | GPIOT_RXN16 |  |  | GPIOT_RX16 |  | T | H14
BANK2E | GPIOT_RXN18_EXTFB1 |  |  | GPIOT_RX18 |  | T | A15
BANK2E | GPIOT_RXN19_CLKN1 |  |  | GPIOT_RX19 |  | T | D14
BANK2E | GPIOT_RXP11 |  |  | GPIOT_RX11 |  | T | A12
BANK2E | GPIOT_RXP12 |  |  | GPIOT_RX12 |  | T | H13
BANK2E | GPIOT_RXP13 |  |  | GPIOT_RX13 |  | T | B13
BANK2E | GPIOT_RXP14 |  |  | GPIOT_RX14 |  | T | F13
BANK2E | GPIOT_RXP15 |  |  | GPIOT_RX15 |  | T | B14
BANK2E | GPIOT_RXP16 |  |  | GPIOT_RX16 |  | T | G14
BANK2E | GPIOT_RXP18_EXTFB1 |  |  | GPIOT_RX18 |  | T | B15
BANK2E | GPIOT_RXP19_CLKP1 |  |  | GPIOT_RX19 |  | T | E14
BANK2F | GPIOT_RXN20 |  |  | GPIOT_RX20 |  | T | B16
BANK2F | GPIOT_RXN21 |  |  | GPIOT_RX21 |  | T | B17
BANK2F | GPIOT_RXN22 |  |  | GPIOT_RX22 |  | T | D15
BANK2F | GPIOT_RXN23 |  |  | GPIOT_RX23 |  | T | C15
BANK2F | GPIOT_RXN24 |  |  | GPIOT_RX24 |  | T | F15
BANK2F | GPIOT_RXN27 |  |  | GPIOT_RX27 |  | T | H16
BANK2F | GPIOT_RXN28_EXTFB2 |  |  | GPIOT_RX28 |  | T | E16
BANK2F | GPIOT_RXN29_CLKN2 |  |  | GPIOT_RX29 |  | T | F17
BANK2F | GPIOT_RXP20 |  |  | GPIOT_RX20 |  | T | A16
BANK2F | GPIOT_RXP21 |  |  | GPIOT_RX21 |  | T | A17
BANK2F | GPIOT_RXP22 |  |  | GPIOT_RX22 |  | T | E15
BANK2F | GPIOT_RXP23 |  |  | GPIOT_RX23 |  | T | C16
BANK2F | GPIOT_RXP24 |  |  | GPIOT_RX24 |  | T | G15
BANK2F | GPIOT_RXP27 |  |  | GPIOT_RX27 |  | T | J16
BANK2F | GPIOT_RXP28_EXTFB2 |  |  | GPIOT_RX28 |  | T | F16
BANK2F | GPIOT_RXP29_CLKP2 |  |  | GPIOT_RX29 |  | T | G17
BANK3D | GPIOR_170_CTRL15 |  |  |  | Yes | R4 | E19
BANK3D | GPIOR_171_CTRL14 |  |  |  | Yes | R4 | C19
BANK3D | GPIOR_172_CTRL13 |  |  |  | Yes | R4 | B19
BANK3D | GPIOR_173_CTRL12 |  |  |  | Yes | R4 | D19
BANK3D | GPIOR_174_CLK15 |  |  |  | Yes | R4 | A20
BANK3D | GPIOR_175_CLK14 |  |  |  | Yes | R4 | B20
BANK3D | GPIOR_176_CLK13 |  |  |  | Yes | R4 | A21
BANK3D | GPIOR_177_CLK12 |  |  |  | Yes | R4 | B21
BANK3D | GPIOR_178_CLK11 |  |  |  | Yes | R4 | C21
BANK3D | GPIOR_179_CLK10 |  |  |  | Yes | R4 | D20
BANK3D | GPIOR_180_CLK9 |  |  |  | Yes | R4 | B22
BANK3D | GPIOR_181_CLK8 |  |  |  | Yes | R4 | E21
BANK3D | GPIOR_182_CTRL11 |  |  |  | Yes | R4 | C22
BANK3D | GPIOR_183_CTRL10 |  |  |  | Yes | R4 | D22
BANK3D | GPIOR_184_CTRL9 |  |  |  | Yes | R4 | D21
BANK3D | GPIOR_185_CTRL8 |  |  |  | Yes | R4 | E22
BANK3E | DDR_A[0] |  | DDR_A[0] |  |  |  | M18
BANK3E | DDR_A[1] |  | DDR_A[1] |  |  |  | L17
BANK3E | DDR_A[10] |  | DDR_A[10] |  |  |  | P22
BANK3E | DDR_A[11] |  | DDR_A[11] |  |  |  | R22
BANK3E | DDR_A[12] |  | DDR_A[12] |  |  |  | T20
BANK3E | DDR_A[13] |  | DDR_A[13] |  |  |  | T21
BANK3E | DDR_A[14] |  | DDR_A[14] |  |  |  | R18
BANK3E | DDR_A[15] |  | DDR_A[15] |  |  |  | U17
BANK3E | DDR_A[2] |  | DDR_A[2] |  |  |  | N17
BANK3E | DDR_A[3] |  | DDR_A[3] |  |  |  | P20
BANK3E | DDR_A[4] |  | DDR_A[4] |  |  |  | N19
BANK3E | DDR_A[5] |  | DDR_A[5] |  |  |  | T19
BANK3E | DDR_A[6] |  | DDR_A[6] |  |  |  | M20
BANK3E | DDR_A[7] |  | DDR_A[7] |  |  |  | P17
BANK3E | DDR_A[8] |  | DDR_A[8] |  |  |  | P19
BANK3E | DDR_A[9] |  | DDR_A[9] |  |  |  | R20
BANK3E | DDR_BA[0] |  | DDR_BA[0] |  |  |  | V16
BANK3E | DDR_BA[1] |  | DDR_BA[1] |  |  |  | T17
BANK3E | DDR_BA[2] |  | DDR_BA[2] |  |  |  | W16
BANK3E | DDR_CAS_N |  | DDR_CAS_N |  |  |  | M16
BANK3E | DDR_CK |  | DDR_CK |  |  |  | N21
BANK3E | DDR_CK_N |  | DDR_CK_N |  |  |  | P21
BANK3E | DDR_CKE |  | DDR_CKE |  |  |  | L16
BANK3E | DDR_CS_N |  | DDR_CS_N |  |  |  | P16
BANK3E | DDR_DM[0] |  | DDR_DM[0] |  |  |  | K19
BANK3E | DDR_DM[1] |  | DDR_DM[1] |  |  |  | G22
BANK3E | DDR_DM[2] |  | DDR_DM[2] |  |  |  | V20
BANK3E | DDR_DM[3] |  | DDR_DM[3] |  |  |  | Y19
BANK3E | DDR_DQ[0] |  | DDR_DQ[0] |  |  |  | K21
BANK3E | DDR_DQ[1] |  | DDR_DQ[1] |  |  |  | M22
BANK3E | DDR_DQ[10] |  | DDR_DQ[10] |  |  |  | H20
BANK3E | DDR_DQ[11] |  | DDR_DQ[11] |  |  |  | H19
BANK3E | DDR_DQ[12] |  | DDR_DQ[12] |  |  |  | G19
BANK3E | DDR_DQ[13] |  | DDR_DQ[13] |  |  |  | H21
BANK3E | DDR_DQ[14] |  | DDR_DQ[14] |  |  |  | F20
BANK3E | DDR_DQ[15] |  | DDR_DQ[15] |  |  |  | F18
BANK3E | DDR_DQ[16] |  | DDR_DQ[16] |  |  |  | U19
BANK3E | DDR_DQ[17] |  | DDR_DQ[17] |  |  |  | T22
BANK3E | DDR_DQ[18] |  | DDR_DQ[18] |  |  |  | W21
BANK3E | DDR_DQ[19] |  | DDR_DQ[19] |  |  |  | U21
BANK3E | DDR_DQ[2] |  | DDR_DQ[2] |  |  |  | K20
BANK3E | DDR_DQ[20] |  | DDR_DQ[20] |  |  |  | U18
BANK3E | DDR_DQ[21] |  | DDR_DQ[21] |  |  |  | W20
BANK3E | DDR_DQ[22] |  | DDR_DQ[22] |  |  |  | W19
BANK3E | DDR_DQ[23] |  | DDR_DQ[23] |  |  |  | V18
BANK3E | DDR_DQ[24] |  | DDR_DQ[24] |  |  |  | Y21
BANK3E | DDR_DQ[25] |  | DDR_DQ[25] |  |  |  | Y22
BANK3E | DDR_DQ[26] |  | DDR_DQ[26] |  |  |  | AA20
BANK3E | DDR_DQ[27] |  | DDR_DQ[27] |  |  |  | AA22
BANK3E | DDR_DQ[28] |  | DDR_DQ[28] |  |  |  | AB19
BANK3E | DDR_DQ[29] |  | DDR_DQ[29] |  |  |  | Y18
BANK3E | DDR_DQ[3] |  | DDR_DQ[3] |  |  |  | L20
BANK3E | DDR_DQ[30] |  | DDR_DQ[30] |  |  |  | AB18
BANK3E | DDR_DQ[31] |  | DDR_DQ[31] |  |  |  | AA18
BANK3E | DDR_DQ[4] |  | DDR_DQ[4] |  |  |  | L19
BANK3E | DDR_DQ[5] |  | DDR_DQ[5] |  |  |  | J18
BANK3E | DDR_DQ[6] |  | DDR_DQ[6] |  |  |  | L18
BANK3E | DDR_DQ[7] |  | DDR_DQ[7] |  |  |  | H18
BANK3E | DDR_DQ[8] |  | DDR_DQ[8] |  |  |  | J22
BANK3E | DDR_DQ[9] |  | DDR_DQ[9] |  |  |  | K22
BANK3E | DDR_DQS[0] |  | DDR_DQS[0] |  |  |  | L21
BANK3E | DDR_DQS[1] |  | DDR_DQS[1] |  |  |  | G20
BANK3E | DDR_DQS[2] |  | DDR_DQS[2] |  |  |  | V22
BANK3E | DDR_DQS[3] |  | DDR_DQS[3] |  |  |  | AB21
BANK3E | DDR_DQS_N[0] |  | DDR_DQS_N[0] |  |  |  | L22
BANK3E | DDR_DQS_N[1] |  | DDR_DQS_N[1] |  |  |  | G21
BANK3E | DDR_DQS_N[2] |  | DDR_DQS_N[2] |  |  |  | W22
BANK3E | DDR_DQS_N[3] |  | DDR_DQS_N[3] |  |  |  | AB20
BANK3E | DDR_ODT |  | DDR_ODT |  |  |  | W17
BANK3E | DDR_RAS_N |  | DDR_RAS_N |  |  |  | R16
BANK3E | DDR_RST_N |  | DDR_RST_N |  |  |  | Y17
BANK3E | DDR_VREF |  | DDR_VREF |  |  |  | K17
BANK3E | DDR_WE_N |  | DDR_WE_N |  |  |  | U16
BANK3E | DDR_ZQ |  | DDR_ZQ |  |  |  | P18
BANK4A | GPIOB_RXN20 |  |  | GPIOB_RX20 |  | B | AA15
BANK4A | GPIOB_RXN21 |  |  | GPIOB_RX21 |  | B | R15
BANK4A | GPIOB_RXN28_EXTFB2 |  |  | GPIOB_RX28 |  | B | AB17
BANK4A | GPIOB_RXN29_CLKN2 |  |  | GPIOB_RX29 |  | B | W15
BANK4A | GPIOB_RXP20 |  |  | GPIOB_RX20 |  | B | AA16
BANK4A | GPIOB_RXP21 |  |  | GPIOB_RX21 |  | B | T15
BANK4A | GPIOB_RXP28_EXTFB2 |  |  | GPIOB_RX28 |  | B | AB16
BANK4A | GPIOB_RXP29_CLKP2 |  |  | GPIOB_RX29 |  | B | V15
BANK4B | GPIOB_RXN10 |  |  | GPIOB_RX10 |  | B | AA13
BANK4B | GPIOB_RXN12 |  |  | GPIOB_RX12 |  | B | U13
BANK4B | GPIOB_RXN14 |  |  | GPIOB_RX14 |  | B | AB14
BANK4B | GPIOB_RXN15 |  |  | GPIOB_RX15 |  | B | R13
BANK4B | GPIOB_RXN16 |  |  | GPIOB_RX16 |  | B | Y13
BANK4B | GPIOB_RXN18_EXTFB1 |  |  | GPIOB_RX18 |  | B | U14
BANK4B | GPIOB_RXN19_CLKN1 |  |  | GPIOB_RX19 |  | B | W14
BANK4B | GPIOB_RXP10 |  |  | GPIOB_RX10 |  | B | AB13
BANK4B | GPIOB_RXP12 |  |  | GPIOB_RX12 |  | B | T13
BANK4B | GPIOB_RXP14 |  |  | GPIOB_RX14 |  | B | AB15
BANK4B | GPIOB_RXP15 |  |  | GPIOB_RX15 |  | B | R14
BANK4B | GPIOB_RXP16 |  |  | GPIOB_RX16 |  | B | Y14
BANK4B | GPIOB_RXP18_EXTFB1 |  |  | GPIOB_RX18 |  | B | T14
BANK4B | GPIOB_RXP19_CLKP1 |  |  | GPIOB_RX19 |  | B | V14
BANK4C | GPIOB_RXN00 |  |  | GPIOB_RX00 |  | B | AA11
BANK4C | GPIOB_RXN01 |  |  | GPIOB_RX01 |  | B | R10
BANK4C | GPIOB_RXN03 |  |  | GPIOB_RX03 |  | B | V11
BANK4C | GPIOB_RXN05 |  |  | GPIOB_RX05 |  | B | AB12
BANK4C | GPIOB_RXN06 |  |  | GPIOB_RX06 |  | B | U12
BANK4C | GPIOB_RXN08_EXTFB0 |  |  | GPIOB_RX08 |  | B | W12
BANK4C | GPIOB_RXN09_CLKN0 |  |  | GPIOB_RX09 |  | B | T12
BANK4C | GPIOB_RXP00 |  |  | GPIOB_RX00 |  | B | AB11
BANK4C | GPIOB_RXP01 |  |  | GPIOB_RX01 |  | B | T10
BANK4C | GPIOB_RXP03 |  |  | GPIOB_RX03 |  | B | W11
BANK4C | GPIOB_RXP05 |  |  | GPIOB_RX05 |  | B | AA12
BANK4C | GPIOB_RXP06 |  |  | GPIOB_RX06 |  | B | U11
BANK4C | GPIOB_RXP08_EXTFB0 |  |  | GPIOB_RX08 |  | B | V12
BANK4C | GPIOB_RXP09_CLKP0 |  | DDR (PHY) Reference Clock | GPIOB_RX09 |  | B | R12
BANK4D | GPIOB_TXN22 |  |  | GPIOB_TX22 |  | B | AA8
BANK4D | GPIOB_TXN23 |  |  | GPIOB_TX23 |  | B | U10
BANK4D | GPIOB_TXN24 |  |  | GPIOB_TX24 |  | B | AA9
BANK4D | GPIOB_TXN25 |  |  | GPIOB_TX25 |  | B | V10
BANK4D | GPIOB_TXN26 |  |  | GPIOB_TX26 |  | B | AA10
BANK4D | GPIOB_TXP22 |  |  | GPIOB_TX22 |  | B | AB8
BANK4D | GPIOB_TXP23 |  |  | GPIOB_TX23 |  | B | U9
BANK4D | GPIOB_TXP24 |  |  | GPIOB_TX24 |  | B | AB9
BANK4D | GPIOB_TXP25 |  |  | GPIOB_TX25 |  | B | W10
BANK4D | GPIOB_TXP26 |  |  | GPIOB_TX26 |  | B | AB10
BANK4D | REF_RES_4D | [5 empty] | Y10
BANK4E | GPIOB_TXN13_CDI18 | CDI18 |  | GPIOB_TX13 |  | B | Y7
BANK4E | GPIOB_TXN14_CDI16 | CDI16 |  | GPIOB_TX14 |  | B | AA6
BANK4E | GPIOB_TXN15_CDI14 | CDI14 |  | GPIOB_TX15 |  | B | U7
BANK4E | GPIOB_TXN16_CDI12 | CDI12 |  | GPIOB_TX16 |  | B | AA7
BANK4E | GPIOB_TXN17_CDI10 | CDI10 |  | GPIOB_TX17 |  | B | V8
BANK4E | GPIOB_TXN18_CDI8 | CDI8 |  | GPIOB_TX18 |  | B | U8
BANK4E | GPIOB_TXN19 |  |  | GPIOB_TX19 |  | B | W9
BANK4E | GPIOB_TXP13_CDI19 | CDI19 |  | GPIOB_TX13 |  | B | Y6
BANK4E | GPIOB_TXP14_CDI17 | CDI17 |  | GPIOB_TX14 |  | B | AB6
BANK4E | GPIOB_TXP15_CDI15 | CDI15 |  | GPIOB_TX15 |  | B | V7
BANK4E | GPIOB_TXP16_CDI13 | CDI13 |  | GPIOB_TX16 |  | B | AB7
BANK4E | GPIOB_TXP17_CDI11 | CDI11 |  | GPIOB_TX17 |  | B | W8
BANK4E | GPIOB_TXP18_CDI9 | CDI9 |  | GPIOB_TX18 |  | B | T8
BANK4E | GPIOB_TXP19 |  |  | GPIOB_TX19 |  | B | V9
BANK4E | REF_RES_4E | [5 empty] | W6
BANK4F | GPIOB_TXN03_CDI30 | CDI30 |  | GPIOB_TX03 |  | B | W4
BANK4F | GPIOB_TXN04_CDI28 | CDI28 |  | GPIOB_TX04 |  | B | W3
BANK4F | GPIOB_TXN05_CDI26 | CDI26 |  | GPIOB_TX05 |  | B | Y1
BANK4F | GPIOB_TXN06_CDI24 | CDI24 |  | GPIOB_TX06 |  | B | AA2
BANK4F | GPIOB_TXN07_CDI22 | CDI22 |  | GPIOB_TX07 |  | B | AB4
BANK4F | GPIOB_TXN08_CDI20 | CDI20 |  | GPIOB_TX08 |  | B | AB5
BANK4F | GPIOB_TXP03_CDI31 | CDI31 |  | GPIOB_TX03 |  | B | Y4
BANK4F | GPIOB_TXP04_CDI29 | CDI29 |  | GPIOB_TX04 |  | B | W2
BANK4F | GPIOB_TXP05_CDI27 | CDI27 |  | GPIOB_TX05 |  | B | AA1
BANK4F | GPIOB_TXP06_CDI25 | CDI25 |  | GPIOB_TX06 |  | B | AB2
BANK4F | GPIOB_TXP07_CDI23 | CDI23 |  | GPIOB_TX07 |  | B | AB3
BANK4F | GPIOB_TXP08_CDI21 | CDI21 |  | GPIOB_TX08 |  | B | AA5
BANK4F | REF_RES_4F | [5 empty] | AA3
BR | GPIOR_186_PLLIN0 |  | DDR (PHY) Reference Clock |  | Yes | R0 | M15
BR | GPIOR_187_PLLIN1 |  |  |  | Yes | R0 | L15
BR | GPIOR_188_PLLIN2 |  |  |  | Yes | R0 | K15
TR | GPIOR_166_PLLIN0 |  |  |  | Yes | R7 | C18
TR | GPIOR_167_PLLIN1 |  |  |  | Yes | R7 | A18
TR | GPIOR_168_PLLIN2 |  |  |  | Yes | R7 | D18
TR | GPIOR_169_MREFCLK |  |  |  | Yes | R7 | A19
- | VCC | [5 empty] | H10
- | VCC | [5 empty] | J11
- | VCC | [5 empty] | J13
- | VCC | [5 empty] | J15
- | VCC | [5 empty] | J9
- | VCC | [5 empty] | K10
- | VCC | [5 empty] | K12
- | VCC | [5 empty] | K14
- | VCC | [5 empty] | L11
- | VCC | [5 empty] | L13
- | VCC | [5 empty] | L9
- | VCC | [5 empty] | M10
- | VCC | [5 empty] | M12
- | VCC | [5 empty] | M14
- | VCC | [5 empty] | M8
- | VCC | [5 empty] | N11
- | VCC | [5 empty] | N13
- | VCC | [5 empty] | N9
- | VCC | [5 empty] | P10
- | VCC | [5 empty] | P12
- | VCC | [5 empty] | P14
- | VCC | [5 empty] | R11
- | VCCA_BL | [5 empty] | W5
- | VCCA_BR | [5 empty] | N15
- | VCCA_BR | [5 empty] | P15
- | VCCA_TL | [5 empty] | D5
- | VCCA_TR | [5 empty] | D17
- | VCCA_TR | [5 empty] | E17
- | VCCIO_DDR | [5 empty] | AA17
- | VCCIO_DDR | [5 empty] | AA19
- | VCCIO_DDR | [5 empty] | AA21
- | VCCIO_DDR | [5 empty] | F19
- | VCCIO_DDR | [5 empty] | F21
- | VCCIO_DDR | [5 empty] | G18
- | VCCIO_DDR | [5 empty] | J17
- | VCCIO_DDR | [5 empty] | J19
- | VCCIO_DDR | [5 empty] | J21
- | VCCIO_DDR | [5 empty] | M17
- | VCCIO_DDR | [5 empty] | M19
- | VCCIO_DDR | [5 empty] | M21
- | VCCIO_DDR | [5 empty] | R17
- | VCCIO_DDR | [5 empty] | R19
- | VCCIO_DDR | [5 empty] | R21
- | VCCIO_DDR | [5 empty] | V17
- | VCCIO_DDR | [5 empty] | V19
- | VCCIO_DDR | [5 empty] | V21
- | VCCIO1A | [5 empty] | U3
- | VCCIO1B_1C | [5 empty] | N3
- | VCCIO1B_1C | [5 empty] | N6
- | VCCIO1B_1C | [5 empty] | R5
- | VCCIO1D_1E | [5 empty] | J6
- | VCCIO1D_1E | [5 empty] | K3
- | VCCIO1F_1G | [5 empty] | F2
- | VCCIO1F_1G | [5 empty] | F3
- | VCCIO2A | [5 empty] | B3
- | VCCIO2A | [5 empty] | D3
- | VCCIO2B | [5 empty] | C8
- | VCCIO2B | [5 empty] | D6
- | VCCIO2C | [5 empty] | C9
- | VCCIO2C | [5 empty] | F9
- | VCCIO2D | [5 empty] | D12
- | VCCIO2D | [5 empty] | F11
- | VCCIO2E | [5 empty] | C14
- | VCCIO2E | [5 empty] | F14
- | VCCIO2F | [5 empty] | C17
- | VCCIO2F | [5 empty] | G16
- | VCCIO3D_TR_BR | [5 empty] | B18
- | VCCIO3D_TR_BR | [5 empty] | C20
- | VCCIO4A | [5 empty] | U15
- | VCCIO4A | [5 empty] | Y16
- | VCCIO4B | [5 empty] | AA14
- | VCCIO4B | [5 empty] | V13
- | VCCIO4C | [5 empty] | T11
- | VCCIO4C | [5 empty] | Y12
- | VCCIO4D | [5 empty] | T9
- | VCCIO4D | [5 empty] | Y9
- | VCCIO4E | [5 empty] | R9
- | VCCIO4E | [5 empty] | W7
- | VCCIO4F | [5 empty] | AA4
- | VCCIO4F | [5 empty] | Y3
- | GND | [5 empty] | A1
- | GND | [5 empty] | A22
- | GND | [5 empty] | AB1
- | GND | [5 empty] | AB22
- | GND | [5 empty] | B12
- | GND | [5 empty] | B4
- | GND | [5 empty] | D13
- | GND | [5 empty] | D16
- | GND | [5 empty] | D4
- | GND | [5 empty] | D7
- | GND | [5 empty] | E18
- | GND | [5 empty] | E20
- | GND | [5 empty] | F22
- | GND | [5 empty] | H15
- | GND | [5 empty] | H17
- | GND | [5 empty] | H2
- | GND | [5 empty] | H22
- | GND | [5 empty] | H5
- | GND | [5 empty] | J10
- | GND | [5 empty] | J12
- | GND | [5 empty] | J14
- | GND | [5 empty] | J20
- | GND | [5 empty] | K11
- | GND | [5 empty] | K13
- | GND | [5 empty] | K16
- | GND | [5 empty] | K18
- | GND | [5 empty] | K9
- | GND | [5 empty] | L10
- | GND | [5 empty] | L12
- | GND | [5 empty] | L14
- | GND | [5 empty] | L8
- | GND | [5 empty] | M11
- | GND | [5 empty] | M13
- | GND | [5 empty] | M2
- | GND | [5 empty] | M5
- | GND | [5 empty] | M9
- | GND | [5 empty] | N10
- | GND | [5 empty] | N12
- | GND | [5 empty] | N14
- | GND | [5 empty] | N16
- | GND | [5 empty] | N18
- | GND | [5 empty] | N20
- | GND | [5 empty] | N22
- | GND | [5 empty] | N8
- | GND | [5 empty] | P11
- | GND | [5 empty] | P13
- | GND | [5 empty] | P9
- | GND | [5 empty] | T16
- | GND | [5 empty] | T18
- | GND | [5 empty] | T2
- | GND | [5 empty] | T5
- | GND | [5 empty] | T7
- | GND | [5 empty] | U20
- | GND | [5 empty] | U22
- | GND | [5 empty] | W13
- | GND | [5 empty] | W18
- | GND | [5 empty] | Y11
- | GND | [5 empty] | Y15
- | GND | [5 empty] | Y2
- | GND | [5 empty] | Y20
- | GND | [5 empty] | Y5
- | GND | [5 empty] | Y8

## T55F576
© 2020 |  | v35
Bank Number | Pin Names | Configuration Functions | MIPI Channels | DDR Interface | LVDS TX/RX Pairs | DDIO | Clock Region | FBGA576
BANK1A | CDONE | CDONE | [5 empty] | T23 | Legend
BANK1A | CRESET_N | CRESET_N | [5 empty] | T24 |  | Bank 1A pins
BANK1A | GPIOL_00_SS_N | SS_N |  |  |  | Yes | L0 | R23 |  | Bank 1B pins
BANK1A | GPIOL_01_CCK | CCK |  |  |  | Yes | L0 | P22 |  | Bank 1C pins
BANK1A | GPIOL_04_CSI | CSI |  |  |  | Yes | L0 | R24 |  | Bank 1D pins
BANK1A | GPIOL_05_CSO | CSO |  |  |  | Yes | L0 | P24 |  | Bank 1E pins
BANK1A | GPIOL_08_CDI0 | CDI0 |  |  |  | Yes | L0 | N24 |  | Bank 1F pins
BANK1A | GPIOL_09_CDI1 | CDI1 |  |  |  | Yes | L0 | N23 |  | Bank 1G pins
BANK1A | GPIOL_11_CBUS0 | CBUS0 |  |  |  | Yes | L0 | P21 |  | Bank 2A pins
BANK1A | GPIOL_12_CBUS1 | CBUS1 |  |  |  | Yes | L0, L1 | N22 |  | Bank 2B pins
BANK1A | GPIOL_13_CBUS2 | CBUS2 |  |  |  | Yes | L1 | N21 |  | Bank 2C pins
BANK1A | TCK | TCK | [5 empty] | R20 |  | Bank 2D pins
BANK1A | TDI | TDI | [5 empty] | P20 |  | Bank 2E pins
BANK1A | TDO | TDO | [5 empty] | T21 |  | Bank 2F pins
BANK1A | TMS | TMS | [5 empty] | R21 |  | Bank 3A pins
BANK1B | GPIOL_14_CDI2 | CDI2 |  |  |  | Yes | L1 | R19 |  | Bank 3B pins
BANK1B | GPIOL_15_PLLIN0 |  |  |  |  | Yes | L1 | R18 |  | Bank 3C pins
BANK1B | GPIOL_16_CDI3 | CDI3 |  |  |  | Yes | L1 | R17 |  | Bank 3D pins
BANK1B | GPIOL_17_EXTFB0 |  |  |  |  | Yes | L1 | T17 |  | Bank 3E pins
BANK1B | GPIOL_18_CDI4 | CDI4 |  |  |  | Yes | L1 | R16 |  | Bank 4A pins
BANK1B | GPIOL_19_PLLIN1 |  |  |  |  | Yes | L1 | P19 |  | Bank 4B pins
BANK1B | GPIOL_20_CDI5 | CDI5 |  |  |  | Yes | L1 | P18 |  | Bank 4C pins
BANK1B | GPIOL_22_CDI6 | CDI6 |  |  |  | Yes | L1 | P16 |  | Bank 4D pins
BANK1B | GPIOL_24_CDI7 | CDI7 |  |  |  | Yes | L1 | N20 |  | Bank 4E pins
BANK1B | GPIOL_36 |  |  |  |  | Yes | L2 | N18 |  | Bank 4F pins
BANK1C | GPIOL_49 |  |  |  |  | Yes | L2 | N17 |  | Bank TR pins
BANK1C | GPIOL_53 |  |  |  |  | Yes | L2 | N16 |  | Bank BR pins
BANK1C | GPIOL_56 |  |  |  |  | Yes | L3 | M20
BANK1C | GPIOL_62_CTRL0 |  |  |  |  | Yes | L3 | M19 | Note: | In the Legend, banks with the same color have their power shorted in the package
BANK1C | GPIOL_63_CTRL1 |  |  |  |  | Yes | L3 | M16 |  | For example, VCCIO1B_1C shorts the power of bank 1B and 1C together
BANK1C | GPIOL_64_CTRL2 |  |  |  |  | Yes | L3 | L20
BANK1C | GPIOL_65_CTRL3 |  |  |  |  | Yes | L3 | L17
BANK1C | GPIOL_66_CLK0 |  |  |  |  | Yes | L3 | L19
BANK1C | GPIOL_67_CLK1 |  |  |  |  | Yes | L3 | L18
BANK1C | GPIOL_68_CLK2 |  |  |  |  | Yes | L3 | L16
BANK1C | GPIOL_69_CLK3 |  |  |  |  | Yes | L3 | M18
BANK1D | GPIOL_70_CLK4 |  |  |  |  | Yes | L3 | M23
BANK1D | GPIOL_71_CLK5 |  |  |  |  | Yes | L3 | M24
BANK1D | GPIOL_72_CLK6 |  |  |  |  | Yes | L3 | M21
BANK1D | GPIOL_73_CLK7 |  |  |  |  | Yes | L3 | M22
BANK1D | GPIOL_74_CTRL4 |  |  |  |  | Yes | L3 | L24
BANK1D | GPIOL_75_CTRL5 |  |  |  |  | Yes | L3 | L23
BANK1D | GPIOL_76_CTRL6 |  |  |  |  | Yes | L3 | L22
BANK1D | GPIOL_77_CTRL7 |  |  |  |  | Yes | L4 | K21
BANK1D | GPIOL_85 |  |  |  |  | Yes | L4 | K19
BANK1D | GPIOL_87 |  |  |  |  | Yes | L4 | J20
BANK1D | GPIOL_88 |  |  |  |  | Yes | L4 | K20
BANK1D | GPIOL_89 |  |  |  |  | Yes | L4 | J19
BANK1D | GPIOL_91 |  |  |  |  | Yes | L4 | H20
BANK1G | GPIOL_150_NSTATUS | NSTATUS |  |  |  | Yes | L7 | J21
BANK1G | GPIOL_151_TEST_N | TEST_N |  |  |  | Yes | L7 | K23
BANK1G | GPIOL_156_CBSEL0 | CBSEL0 |  |  |  | Yes | L7 | K22
BANK1G | GPIOL_157_CBSEL1 | CBSEL1 |  |  |  | Yes | L7 | J24
BANK1G | GPIOL_159 |  |  |  |  | Yes | L7 | K24
BANK1G | GPIOL_160_PLLIN1 |  |  |  |  | Yes | L7 | J22
BANK1G | GPIOL_162_EXTFB |  |  |  |  | Yes | L7 | H22
BANK1G | GPIOL_164_PLLIN0 |  |  |  |  | Yes | L7 | H24
BANK2A | GPIOT_TXN00 |  |  |  | GPIOT_TX00 |  | T | G19
BANK2A | GPIOT_TXN01 |  |  |  | GPIOT_TX01 |  | T | G21
BANK2A | GPIOT_TXN02 |  |  |  | GPIOT_TX02 |  | T | F24
BANK2A | GPIOT_TXN03 |  |  |  | GPIOT_TX03 |  | T | G23
BANK2A | GPIOT_TXN04 |  |  |  | GPIOT_TX04 |  | T | F22
BANK2A | GPIOT_TXN05 |  |  |  | GPIOT_TX05 |  | T | D21
BANK2A | GPIOT_TXN06 |  |  |  | GPIOT_TX06 |  | T | E20
BANK2A | GPIOT_TXN07 |  |  |  | GPIOT_TX07 |  | T | D19
BANK2A | GPIOT_TXP00 |  |  |  | GPIOT_TX00 |  | T | F19
BANK2A | GPIOT_TXP01 |  |  |  | GPIOT_TX01 |  | T | F21
BANK2A | GPIOT_TXP02 |  |  |  | GPIOT_TX02 |  | T | G24
BANK2A | GPIOT_TXP03 |  |  |  | GPIOT_TX03 |  | T | H23
BANK2A | GPIOT_TXP04 |  |  |  | GPIOT_TX04 |  | T | G22
BANK2A | GPIOT_TXP05 |  |  |  | GPIOT_TX05 |  | T | E21
BANK2A | GPIOT_TXP06 |  |  |  | GPIOT_TX06 |  | T | F20
BANK2A | GPIOT_TXP07 |  |  |  | GPIOT_TX07 |  | T | E19
BANK2A | REF_RES_2A | [6 empty] | C21
BANK2B | GPIOT_TXN10 |  |  |  | GPIOT_TX10 |  | T | E24
BANK2B | GPIOT_TXN11 |  |  |  | GPIOT_TX11 |  | T | D22
BANK2B | GPIOT_TXN12 |  |  |  | GPIOT_TX12 |  | T | E23
BANK2B | GPIOT_TXN13 |  |  |  | GPIOT_TX13 |  | T | B24
BANK2B | GPIOT_TXN14 |  |  |  | GPIOT_TX14 |  | T | A23
BANK2B | GPIOT_TXN15 |  |  |  | GPIOT_TX15 |  | T | B20
BANK2B | GPIOT_TXN16 |  |  |  | GPIOT_TX16 |  | T | B22
BANK2B | GPIOT_TXN17 |  |  |  | GPIOT_TX17 |  | T | B21
BANK2B | GPIOT_TXN18 |  |  |  | GPIOT_TX18 |  | T | A19
BANK2B | GPIOT_TXP10 |  |  |  | GPIOT_TX10 |  | T | D24
BANK2B | GPIOT_TXP11 |  |  |  | GPIOT_TX11 |  | T | E22
BANK2B | GPIOT_TXP12 |  |  |  | GPIOT_TX12 |  | T | D23
BANK2B | GPIOT_TXP13 |  |  |  | GPIOT_TX13 |  | T | C24
BANK2B | GPIOT_TXP14 |  |  |  | GPIOT_TX14 |  | T | B23
BANK2B | GPIOT_TXP15 |  |  |  | GPIOT_TX15 |  | T | A20
BANK2B | GPIOT_TXP16 |  |  |  | GPIOT_TX16 |  | T | A22
BANK2B | GPIOT_TXP17 |  |  |  | GPIOT_TX17 |  | T | A21
BANK2B | GPIOT_TXP18 |  |  |  | GPIOT_TX18 |  | T | B19
BANK2B | REF_RES_2B | [6 empty] | C20
BANK2C | GPIOT_TXN20 |  |  |  | GPIOT_TX20 |  | T | F17
BANK2C | GPIOT_TXN21 |  |  |  | GPIOT_TX21 |  | T | G18
BANK2C | GPIOT_TXN22 |  |  |  | GPIOT_TX22 |  | T | K18
BANK2C | GPIOT_TXN23 |  |  |  | GPIOT_TX23 |  | T | K17
BANK2C | GPIOT_TXN24 |  |  |  | GPIOT_TX24 |  | T | D18
BANK2C | GPIOT_TXN25 |  |  |  | GPIOT_TX25 |  | T | D17
BANK2C | GPIOT_TXN26 |  |  |  | GPIOT_TX26 |  | T | B18
BANK2C | GPIOT_TXN27 |  |  |  | GPIOT_TX27 |  | T | B17
BANK2C | GPIOT_TXN28 |  |  |  | GPIOT_TX28 |  | T | B16
BANK2C | GPIOT_TXP20 |  |  |  | GPIOT_TX20 |  | T | G17
BANK2C | GPIOT_TXP21 |  |  |  | GPIOT_TX21 |  | T | H18
BANK2C | GPIOT_TXP22 |  |  |  | GPIOT_TX22 |  | T | J18
BANK2C | GPIOT_TXP23 |  |  |  | GPIOT_TX23 |  | T | J17
BANK2C | GPIOT_TXP24 |  |  |  | GPIOT_TX24 |  | T | E18
BANK2C | GPIOT_TXP25 |  |  |  | GPIOT_TX25 |  | T | E17
BANK2C | GPIOT_TXP26 |  |  |  | GPIOT_TX26 |  | T | A18
BANK2C | GPIOT_TXP27 |  |  |  | GPIOT_TX27 |  | T | A17
BANK2C | GPIOT_TXP28 |  |  |  | GPIOT_TX28 |  | T | A16
BANK2C | REF_RES_2C | [6 empty] | C16
BANK2D | GPIOT_RXN01 |  |  |  | GPIOT_RX01 |  | T | G15
BANK2D | GPIOT_RXN02 |  |  |  | GPIOT_RX02 |  | T | H14
BANK2D | GPIOT_RXN03 |  |  |  | GPIOT_RX03 |  | T | F15
BANK2D | GPIOT_RXN04 |  |  |  | GPIOT_RX04 |  | T | H16
BANK2D | GPIOT_RXN05 |  |  |  | GPIOT_RX05 |  | T | C15
BANK2D | GPIOT_RXN06 |  |  |  | GPIOT_RX06 |  | T | E16
BANK2D | GPIOT_RXN07 |  |  |  | GPIOT_RX07 |  | T | A15
BANK2D | GPIOT_RXN08_EXTFB0 |  |  |  | GPIOT_RX08 |  | T | A14
BANK2D | GPIOT_RXN09_CLKN0 |  |  |  | GPIOT_RX09 |  | T | K16
BANK2D | GPIOT_RXP01 |  |  |  | GPIOT_RX01 |  | T | H15
BANK2D | GPIOT_RXP02 |  |  |  | GPIOT_RX02 |  | T | J14
BANK2D | GPIOT_RXP03 |  |  |  | GPIOT_RX03 |  | T | E15
BANK2D | GPIOT_RXP04 |  |  |  | GPIOT_RX04 |  | T | G16
BANK2D | GPIOT_RXP05 |  |  |  | GPIOT_RX05 |  | T | D15
BANK2D | GPIOT_RXP06 |  |  |  | GPIOT_RX06 |  | T | D16
BANK2D | GPIOT_RXP07 |  |  |  | GPIOT_RX07 |  | T | B15
BANK2D | GPIOT_RXP08_EXTFB0 |  |  |  | GPIOT_RX08 |  | T | B14
BANK2D | GPIOT_RXP09_CLKP0 |  |  |  | GPIOT_RX09 |  | T | J16
BANK2E | GPIOT_RXN11 |  |  |  | GPIOT_RX11 |  | T | F12
BANK2E | GPIOT_RXN12 |  |  |  | GPIOT_RX12 |  | T | A12
BANK2E | GPIOT_RXN13 |  |  |  | GPIOT_RX13 |  | T | H13
BANK2E | GPIOT_RXN14 |  |  |  | GPIOT_RX14 |  | T | J12
BANK2E | GPIOT_RXN15 |  |  |  | GPIOT_RX15 |  | T | E14
BANK2E | GPIOT_RXN16 |  |  |  | GPIOT_RX16 |  | T | E13
BANK2E | GPIOT_RXN17 |  |  |  | GPIOT_RX17 |  | T | C13
BANK2E | GPIOT_RXN18_EXTFB1 |  |  |  | GPIOT_RX18 |  | T | D12
BANK2E | GPIOT_RXN19_CLKN1 |  |  |  | GPIOT_RX19 |  | T | A13
BANK2E | GPIOT_RXP11 |  |  |  | GPIOT_RX11 |  | T | G12
BANK2E | GPIOT_RXP12 |  |  |  | GPIOT_RX12 |  | T | B12
BANK2E | GPIOT_RXP13 |  |  |  | GPIOT_RX13 |  | T | J13
BANK2E | GPIOT_RXP14 |  |  |  | GPIOT_RX14 |  | T | H12
BANK2E | GPIOT_RXP15 |  |  |  | GPIOT_RX15 |  | T | F14
BANK2E | GPIOT_RXP16 |  |  |  | GPIOT_RX16 |  | T | F13
BANK2E | GPIOT_RXP17 |  |  |  | GPIOT_RX17 |  | T | D13
BANK2E | GPIOT_RXP18_EXTFB1 |  |  |  | GPIOT_RX18 |  | T | E12
BANK2E | GPIOT_RXP19_CLKP1 |  |  |  | GPIOT_RX19 |  | T | B13
BANK2F | GPIOT_RXN20 |  |  |  | GPIOT_RX20 |  | T | B11
BANK2F | GPIOT_RXN21 |  |  |  | GPIOT_RX21 |  | T | E11
BANK2F | GPIOT_RXN22 |  |  |  | GPIOT_RX22 |  | T | H11
BANK2F | GPIOT_RXN23 |  |  |  | GPIOT_RX23 |  | T | F10
BANK2F | GPIOT_RXN24 |  |  |  | GPIOT_RX24 |  | T | E10
BANK2F | GPIOT_RXN27 |  |  |  | GPIOT_RX27 |  | T | B10
BANK2F | GPIOT_RXN28_EXTFB2 |  |  |  | GPIOT_RX28 |  | T | B9
BANK2F | GPIOT_RXN29_CLKN2 |  |  |  | GPIOT_RX29 |  | T | C9
BANK2F | GPIOT_RXP20 |  |  |  | GPIOT_RX20 |  | T | A11
BANK2F | GPIOT_RXP21 |  |  |  | GPIOT_RX21 |  | T | D11
BANK2F | GPIOT_RXP22 |  |  |  | GPIOT_RX22 |  | T | J11
BANK2F | GPIOT_RXP23 |  |  |  | GPIOT_RX23 |  | T | G10
BANK2F | GPIOT_RXP24 |  |  |  | GPIOT_RX24 |  | T | D10
BANK2F | GPIOT_RXP27 |  |  |  | GPIOT_RX27 |  | T | A10
BANK2F | GPIOT_RXP28_EXTFB2 |  |  |  | GPIOT_RX28 |  | T | A9
BANK2F | GPIOT_RXP29_CLKP2 |  |  |  | GPIOT_RX29 |  | T | D9
BANK3A | MIPI0_RXDN0 |  | MIPI_RX0 |  |  |  |  | E8
BANK3A | MIPI0_RXDN1 |  | MIPI_RX0 |  |  |  |  | D7
BANK3A | MIPI0_RXDN2 |  | MIPI_RX0 |  |  |  |  | G6
BANK3A | MIPI0_RXDN3 |  | MIPI_RX0 |  |  |  |  | K7
BANK3A | MIPI0_RXDN4 |  | MIPI_RX0 |  |  |  |  | H7
BANK3A | MIPI0_RXDP0 |  | MIPI_RX0 |  |  |  |  | F8
BANK3A | MIPI0_RXDP1 |  | MIPI_RX0 |  |  |  |  | E7
BANK3A | MIPI0_RXDP2 |  | MIPI_RX0 |  |  |  |  | F6
BANK3A | MIPI0_RXDP3 |  | MIPI_RX0 |  |  |  |  | J7
BANK3A | MIPI0_RXDP4 |  | MIPI_RX0 |  |  |  |  | G7
BANK3A | MIPI0_TXDN0 |  | MIPI_TX0 |  |  |  |  | C8
BANK3A | MIPI0_TXDN1 |  | MIPI_TX0 |  |  |  |  | A8
BANK3A | MIPI0_TXDN2 |  | MIPI_TX0 |  |  |  |  | B7
BANK3A | MIPI0_TXDN3 |  | MIPI_TX0 |  |  |  |  | B6
BANK3A | MIPI0_TXDN4 |  | MIPI_TX0 |  |  |  |  | D6
BANK3A | MIPI0_TXDP0 |  | MIPI_TX0 |  |  |  |  | D8
BANK3A | MIPI0_TXDP1 |  | MIPI_TX0 |  |  |  |  | B8
BANK3A | MIPI0_TXDP2 |  | MIPI_TX0 |  |  |  |  | A7
BANK3A | MIPI0_TXDP3 |  | MIPI_TX0 |  |  |  |  | A6
BANK3A | MIPI0_TXDP4 |  | MIPI_TX0 |  |  |  |  | C6
BANK3B | MIPI1_RXDN0 |  | MIPI_RX1 |  |  |  |  | A3
BANK3B | MIPI1_RXDN1 |  | MIPI_RX1 |  |  |  |  | B2
BANK3B | MIPI1_RXDN2 |  | MIPI_RX1 |  |  |  |  | B1
BANK3B | MIPI1_RXDN3 |  | MIPI_RX1 |  |  |  |  | D3
BANK3B | MIPI1_RXDN4 |  | MIPI_RX1 |  |  |  |  | E1
BANK3B | MIPI1_RXDP0 |  | MIPI_RX1 |  |  |  |  | B3
BANK3B | MIPI1_RXDP1 |  | MIPI_RX1 |  |  |  |  | A2
BANK3B | MIPI1_RXDP2 |  | MIPI_RX1 |  |  |  |  | C1
BANK3B | MIPI1_RXDP3 |  | MIPI_RX1 |  |  |  |  | E3
BANK3B | MIPI1_RXDP4 |  | MIPI_RX1 |  |  |  |  | D1
BANK3B | MIPI1_TXDN0 |  | MIPI_TX1 |  |  |  |  | B5
BANK3B | MIPI1_TXDN1 |  | MIPI_TX1 |  |  |  |  | F5
BANK3B | MIPI1_TXDN2 |  | MIPI_TX1 |  |  |  |  | C5
BANK3B | MIPI1_TXDN3 |  | MIPI_TX1 |  |  |  |  | F4
BANK3B | MIPI1_TXDN4 |  | MIPI_TX1 |  |  |  |  | B4
BANK3B | MIPI1_TXDP0 |  | MIPI_TX1 |  |  |  |  | A5
BANK3B | MIPI1_TXDP1 |  | MIPI_TX1 |  |  |  |  | E5
BANK3B | MIPI1_TXDP2 |  | MIPI_TX1 |  |  |  |  | D5
BANK3B | MIPI1_TXDP3 |  | MIPI_TX1 |  |  |  |  | E4
BANK3B | MIPI1_TXDP4 |  | MIPI_TX1 |  |  |  |  | A4
BANK3C | MIPI2_RXDN0 |  | MIPI_RX2 |  |  |  |  | K6
BANK3C | MIPI2_RXDN1 |  | MIPI_RX2 |  |  |  |  | K5
BANK3C | MIPI2_RXDN2 |  | MIPI_RX2 |  |  |  |  | J4
BANK3C | MIPI2_RXDN3 |  | MIPI_RX2 |  |  |  |  | J3
BANK3C | MIPI2_RXDN4 |  | MIPI_RX2 |  |  |  |  | J2
BANK3C | MIPI2_RXDP0 |  | MIPI_RX2 |  |  |  |  | J6
BANK3C | MIPI2_RXDP1 |  | MIPI_RX2 |  |  |  |  | J5
BANK3C | MIPI2_RXDP2 |  | MIPI_RX2 |  |  |  |  | K4
BANK3C | MIPI2_RXDP3 |  | MIPI_RX2 |  |  |  |  | K3
BANK3C | MIPI2_RXDP4 |  | MIPI_RX2 |  |  |  |  | K2
BANK3C | MIPI2_TXDN0 |  | MIPI_TX2 |  |  |  |  | F2
BANK3C | MIPI2_TXDN1 |  | MIPI_TX2 |  |  |  |  | G5
BANK3C | MIPI2_TXDN2 |  | MIPI_TX2 |  |  |  |  | H3
BANK3C | MIPI2_TXDN3 |  | MIPI_TX2 |  |  |  |  | F1
BANK3C | MIPI2_TXDN4 |  | MIPI_TX2 |  |  |  |  | H1
BANK3C | MIPI2_TXDP0 |  | MIPI_TX2 |  |  |  |  | E2
BANK3C | MIPI2_TXDP1 |  | MIPI_TX2 |  |  |  |  | H5
BANK3C | MIPI2_TXDP2 |  | MIPI_TX2 |  |  |  |  | G3
BANK3C | MIPI2_TXDP3 |  | MIPI_TX2 |  |  |  |  | G1
BANK3C | MIPI2_TXDP4 |  | MIPI_TX2 |  |  |  |  | J1
BANK3D | GPIOR_172_CTRL13 |  |  |  |  | Yes | R4 | H8
BANK3D | GPIOR_173_CTRL12 |  |  |  |  | Yes | R4 | J8
BANK3D | GPIOR_174_CLK15 |  |  |  |  | Yes | R4 | L8
BANK3D | GPIOR_175_CLK14 |  |  |  |  | Yes | R4 | K8
BANK3D | GPIOR_176_CLK13 |  |  |  |  | Yes | R4 | M8
BANK3D | GPIOR_178_CLK11 |  |  |  |  | Yes | R4 | N9
BANK3D | GPIOR_179_CLK10 |  |  |  |  | Yes | R4 | N8
BANK3D | GPIOR_181_CLK8 |  |  |  |  | Yes | R4 | N6
BANK3D | GPIOR_182_CTRL11 |  |  |  |  | Yes | R4 | L7
BANK3D | GPIOR_183_CTRL10 |  |  |  |  | Yes | R4 | M7
BANK3D | GPIOR_184_CTRL9 |  |  |  |  | Yes | R4 | N5
BANK3D | GPIOR_185_CTRL8 |  |  |  |  | Yes | R4 | N7
BANK3E | DDR_A[0] |  |  | DDR_A[0] |  |  |  | P8
BANK3E | DDR_A[1] |  |  | DDR_A[1] |  |  |  | P7
BANK3E | DDR_A[10] |  |  | DDR_A[10] |  |  |  | V8
BANK3E | DDR_A[11] |  |  | DDR_A[11] |  |  |  | U5
BANK3E | DDR_A[12] |  |  | DDR_A[12] |  |  |  | V6
BANK3E | DDR_A[13] |  |  | DDR_A[13] |  |  |  | T9
BANK3E | DDR_A[14] |  |  | DDR_A[14] |  |  |  | U10
BANK3E | DDR_A[15] |  |  | DDR_A[15] |  |  |  | U9
BANK3E | DDR_A[2] |  |  | DDR_A[2] |  |  |  | R6
BANK3E | DDR_A[3] |  |  | DDR_A[3] |  |  |  | P5
BANK3E | DDR_A[4] |  |  | DDR_A[4] |  |  |  | T7
BANK3E | DDR_A[5] |  |  | DDR_A[5] |  |  |  | T6
BANK3E | DDR_A[6] |  |  | DDR_A[6] |  |  |  | T8
BANK3E | DDR_A[7] |  |  | DDR_A[7] |  |  |  | R8
BANK3E | DDR_A[8] |  |  | DDR_A[8] |  |  |  | U7
BANK3E | DDR_A[9] |  |  | DDR_A[9] |  |  |  | T5
BANK3E | DDR_BA[0] |  |  | DDR_BA[0] |  |  |  | AB6
BANK3E | DDR_BA[1] |  |  | DDR_BA[1] |  |  |  | AD5
BANK3E | DDR_BA[2] |  |  | DDR_BA[2] |  |  |  | AC7
BANK3E | DDR_CAS_N |  |  | DDR_CAS_N |  |  |  | AD9
BANK3E | DDR_CK |  |  | DDR_CK |  |  |  | Y7
BANK3E | DDR_CK_N |  |  | DDR_CK_N |  |  |  | W7
BANK3E | DDR_CKE |  |  | DDR_CKE |  |  |  | AC9
BANK3E | DDR_CS_N |  |  | DDR_CS_N |  |  |  | AB9
BANK3E | DDR_DM[0] |  |  | DDR_DM[0] |  |  |  | T1
BANK3E | DDR_DM[1] |  |  | DDR_DM[1] |  |  |  | L1
BANK3E | DDR_DM[2] |  |  | DDR_DM[2] |  |  |  | AA2
BANK3E | DDR_DM[3] |  |  | DDR_DM[3] |  |  |  | AC5
BANK3E | DDR_DQ[0] |  |  | DDR_DQ[0] |  |  |  | V3
BANK3E | DDR_DQ[1] |  |  | DDR_DQ[1] |  |  |  | U1
BANK3E | DDR_DQ[10] |  |  | DDR_DQ[10] |  |  |  | M1
BANK3E | DDR_DQ[11] |  |  | DDR_DQ[11] |  |  |  | P3
BANK3E | DDR_DQ[12] |  |  | DDR_DQ[12] |  |  |  | M2
BANK3E | DDR_DQ[13] |  |  | DDR_DQ[13] |  |  |  | M3
BANK3E | DDR_DQ[14] |  |  | DDR_DQ[14] |  |  |  | M4
BANK3E | DDR_DQ[15] |  |  | DDR_DQ[15] |  |  |  | M5
BANK3E | DDR_DQ[16] |  |  | DDR_DQ[16] |  |  |  | W1
BANK3E | DDR_DQ[17] |  |  | DDR_DQ[17] |  |  |  | W2
BANK3E | DDR_DQ[18] |  |  | DDR_DQ[18] |  |  |  | W4
BANK3E | DDR_DQ[19] |  |  | DDR_DQ[19] |  |  |  | Y1
BANK3E | DDR_DQ[2] |  |  | DDR_DQ[2] |  |  |  | V1
BANK3E | DDR_DQ[20] |  |  | DDR_DQ[20] |  |  |  | Y5
BANK3E | DDR_DQ[21] |  |  | DDR_DQ[21] |  |  |  | AA5
BANK3E | DDR_DQ[22] |  |  | DDR_DQ[22] |  |  |  | AA6
BANK3E | DDR_DQ[23] |  |  | DDR_DQ[23] |  |  |  | AA4
BANK3E | DDR_DQ[24] |  |  | DDR_DQ[24] |  |  |  | AB1
BANK3E | DDR_DQ[25] |  |  | DDR_DQ[25] |  |  |  | AB4
BANK3E | DDR_DQ[26] |  |  | DDR_DQ[26] |  |  |  | AB2
BANK3E | DDR_DQ[27] |  |  | DDR_DQ[27] |  |  |  | AC1
BANK3E | DDR_DQ[28] |  |  | DDR_DQ[28] |  |  |  | AD2
BANK3E | DDR_DQ[29] |  |  | DDR_DQ[29] |  |  |  | AC3
BANK3E | DDR_DQ[3] |  |  | DDR_DQ[3] |  |  |  | U3
BANK3E | DDR_DQ[30] |  |  | DDR_DQ[30] |  |  |  | AD3
BANK3E | DDR_DQ[31] |  |  | DDR_DQ[31] |  |  |  | AD4
BANK3E | DDR_DQ[4] |  |  | DDR_DQ[4] |  |  |  | T2
BANK3E | DDR_DQ[5] |  |  | DDR_DQ[5] |  |  |  | R4
BANK3E | DDR_DQ[6] |  |  | DDR_DQ[6] |  |  |  | P1
BANK3E | DDR_DQ[7] |  |  | DDR_DQ[7] |  |  |  | N1
BANK3E | DDR_DQ[8] |  |  | DDR_DQ[8] |  |  |  | R2
BANK3E | DDR_DQ[9] |  |  | DDR_DQ[9] |  |  |  | N2
BANK3E | DDR_DQS[0] |  |  | DDR_DQS[0] |  |  |  | T3
BANK3E | DDR_DQS[1] |  |  | DDR_DQS[1] |  |  |  | N4
BANK3E | DDR_DQS[2] |  |  | DDR_DQS[2] |  |  |  | Y3
BANK3E | DDR_DQS[3] |  |  | DDR_DQS[3] |  |  |  | W6
BANK3E | DDR_DQS_N[0] |  |  | DDR_DQS_N[0] |  |  |  | T4
BANK3E | DDR_DQS_N[1] |  |  | DDR_DQS_N[1] |  |  |  | N3
BANK3E | DDR_DQS_N[2] |  |  | DDR_DQS_N[2] |  |  |  | AA3
BANK3E | DDR_DQS_N[3] |  |  | DDR_DQS_N[3] |  |  |  | W5
BANK3E | DDR_ODT |  |  | DDR_ODT |  |  |  | AB7
BANK3E | DDR_RAS_N |  |  | DDR_RAS_N |  |  |  | AD8
BANK3E | DDR_RST_N |  |  | DDR_RST_N |  |  |  | W8
BANK3E | DDR_VREF |  |  | DDR_VREF |  |  |  | M6
BANK3E | DDR_WE_N |  |  | DDR_WE_N |  |  |  | AD6
BANK3E | DDR_ZQ |  |  | DDR_ZQ |  |  |  | V4
BANK4A | GPIOB_RXN21 |  |  |  | GPIOB_RX21 |  | B | Y12
BANK4A | GPIOB_RXN22 |  |  |  | GPIOB_RX22 |  | B | Y10
BANK4A | GPIOB_RXN23 |  |  |  | GPIOB_RX23 |  | B | U11
BANK4A | GPIOB_RXN24 |  |  |  | GPIOB_RX24 |  | B | T12
BANK4A | GPIOB_RXN25 |  |  |  | GPIOB_RX25 |  | B | AA11
BANK4A | GPIOB_RXN26 |  |  |  | GPIOB_RX26 |  | B | AD11
BANK4A | GPIOB_RXN27 |  |  |  | GPIOB_RX27 |  | B | AC10
BANK4A | GPIOB_RXN28_EXTFB2 |  |  |  | GPIOB_RX28 |  | B | V10
BANK4A | GPIOB_RXN29_CLKN2 |  |  |  | GPIOB_RX29 |  | B | V9
BANK4A | GPIOB_RXP21 |  |  |  | GPIOB_RX21 |  | B | W12
BANK4A | GPIOB_RXP22 |  |  |  | GPIOB_RX22 |  | B | Y11
BANK4A | GPIOB_RXP23 |  |  |  | GPIOB_RX23 |  | B | V11
BANK4A | GPIOB_RXP24 |  |  |  | GPIOB_RX24 |  | B | U12
BANK4A | GPIOB_RXP25 |  |  |  | GPIOB_RX25 |  | B | AA10
BANK4A | GPIOB_RXP26 |  |  |  | GPIOB_RX26 |  | B | AC11
BANK4A | GPIOB_RXP27 |  |  |  | GPIOB_RX27 |  | B | AD10
BANK4A | GPIOB_RXP28_EXTFB2 |  |  |  | GPIOB_RX28 |  | B | W10
BANK4A | GPIOB_RXP29_CLKP2 |  |  |  | GPIOB_RX29 |  | B | W9
BANK4B | GPIOB_RXN11 |  |  |  | GPIOB_RX11 |  | B | W13
BANK4B | GPIOB_RXN12 |  |  |  | GPIOB_RX12 |  | B | AA14
BANK4B | GPIOB_RXN13 |  |  |  | GPIOB_RX13 |  | B | U14
BANK4B | GPIOB_RXN14 |  |  |  | GPIOB_RX14 |  | B | T13
BANK4B | GPIOB_RXN15 |  |  |  | GPIOB_RX15 |  | B | AB13
BANK4B | GPIOB_RXN16 |  |  |  | GPIOB_RX16 |  | B | AA12
BANK4B | GPIOB_RXN17 |  |  |  | GPIOB_RX17 |  | B | AD14
BANK4B | GPIOB_RXN18_EXTFB1 |  |  |  | GPIOB_RX18 |  | B | AD13
BANK4B | GPIOB_RXN19_CLKN1 |  |  |  | GPIOB_RX19 |  | B | AD12
BANK4B | GPIOB_RXP11 |  |  |  | GPIOB_RX11 |  | B | V13
BANK4B | GPIOB_RXP12 |  |  |  | GPIOB_RX12 |  | B | Y14
BANK4B | GPIOB_RXP13 |  |  |  | GPIOB_RX13 |  | B | T14
BANK4B | GPIOB_RXP14 |  |  |  | GPIOB_RX14 |  | B | U13
BANK4B | GPIOB_RXP15 |  |  |  | GPIOB_RX15 |  | B | AA13
BANK4B | GPIOB_RXP16 |  |  |  | GPIOB_RX16 |  | B | AB12
BANK4B | GPIOB_RXP17 |  |  |  | GPIOB_RX17 |  | B | AC14
BANK4B | GPIOB_RXP18_EXTFB1 |  |  |  | GPIOB_RX18 |  | B | AC13
BANK4B | GPIOB_RXP19_CLKP1 |  |  |  | GPIOB_RX19 |  | B | AC12
BANK4C | GPIOB_RXN02 |  |  |  | GPIOB_RX02 |  | B | T16
BANK4C | GPIOB_RXN03 |  |  |  | GPIOB_RX03 |  | B | U15
BANK4C | GPIOB_RXN04 |  |  |  | GPIOB_RX04 |  | B | AA16
BANK4C | GPIOB_RXN05 |  |  |  | GPIOB_RX05 |  | B | Y15
BANK4C | GPIOB_RXN06 |  |  |  | GPIOB_RX06 |  | B | W16
BANK4C | GPIOB_RXN07 |  |  |  | GPIOB_RX07 |  | B | AC16
BANK4C | GPIOB_RXN08_EXTFB0 |  |  |  | GPIOB_RX08 |  | B | AC15
BANK4C | GPIOB_RXN09_CLKN0 |  |  |  | GPIOB_RX09 |  | B | V15
BANK4C | GPIOB_RXP02 |  |  |  | GPIOB_RX02 |  | B | U16
BANK4C | GPIOB_RXP03 |  |  |  | GPIOB_RX03 |  | B | T15
BANK4C | GPIOB_RXP04 |  |  |  | GPIOB_RX04 |  | B | AB16
BANK4C | GPIOB_RXP05 |  |  |  | GPIOB_RX05 |  | B | AA15
BANK4C | GPIOB_RXP06 |  |  |  | GPIOB_RX06 |  | B | Y16
BANK4C | GPIOB_RXP07 |  |  |  | GPIOB_RX07 |  | B | AD16
BANK4C | GPIOB_RXP08_EXTFB0 |  |  |  | GPIOB_RX08 |  | B | AD15
BANK4C | GPIOB_RXP09_CLKP0 |  |  | DDR (PHY) Reference Clock | GPIOB_RX09 |  | B | W15
BANK4D | GPIOB_TXN21 |  |  |  | GPIOB_TX21 |  | B | T18
BANK4D | GPIOB_TXN22 |  |  |  | GPIOB_TX22 |  | B | V17
BANK4D | GPIOB_TXN23 |  |  |  | GPIOB_TX23 |  | B | W18
BANK4D | GPIOB_TXN24 |  |  |  | GPIOB_TX24 |  | B | AC18
BANK4D | GPIOB_TXN25 |  |  |  | GPIOB_TX25 |  | B | AC17
BANK4D | GPIOB_TXN26 |  |  |  | GPIOB_TX26 |  | B | Y17
BANK4D | GPIOB_TXP21 |  |  |  | GPIOB_TX21 |  | B | U18
BANK4D | GPIOB_TXP22 |  |  |  | GPIOB_TX22 |  | B | U17
BANK4D | GPIOB_TXP23 |  |  |  | GPIOB_TX23 |  | B | Y18
BANK4D | GPIOB_TXP24 |  |  |  | GPIOB_TX24 |  | B | AB18
BANK4D | GPIOB_TXP25 |  |  |  | GPIOB_TX25 |  | B | AD17
BANK4D | GPIOB_TXP26 |  |  |  | GPIOB_TX26 |  | B | AA17
BANK4D | REF_RES_4D | [6 empty] | AD18
BANK4E | GPIOB_TXN10 |  |  |  | GPIOB_TX10 |  | B | AA20
BANK4E | GPIOB_TXN11 |  |  |  | GPIOB_TX11 |  | B | W20
BANK4E | GPIOB_TXN12 |  |  |  | GPIOB_TX12 |  | B | W21
BANK4E | GPIOB_TXN13_CDI18 | CDI18 |  |  | GPIOB_TX13 |  | B | AA19
BANK4E | GPIOB_TXN14_CDI16 | CDI16 |  |  | GPIOB_TX14 |  | B | U19
BANK4E | GPIOB_TXN15_CDI14 | CDI14 |  |  | GPIOB_TX15 |  | B | AC21
BANK4E | GPIOB_TXN16_CDI12 | CDI12 |  |  | GPIOB_TX16 |  | B | U21
BANK4E | GPIOB_TXN17_CDI10 | CDI10 |  |  | GPIOB_TX17 |  | B | V19
BANK4E | GPIOB_TXN18_CDI8 | CDI8 |  |  | GPIOB_TX18 |  | B | AC20
BANK4E | GPIOB_TXN19 |  |  |  | GPIOB_TX19 |  | B | AC19
BANK4E | GPIOB_TXP10 |  |  |  | GPIOB_TX10 |  | B | Y20
BANK4E | GPIOB_TXP11 |  |  |  | GPIOB_TX11 |  | B | W19
BANK4E | GPIOB_TXP12 |  |  |  | GPIOB_TX12 |  | B | Y21
BANK4E | GPIOB_TXP13_CDI19 | CDI19 |  |  | GPIOB_TX13 |  | B | AB19
BANK4E | GPIOB_TXP14_CDI17 | CDI17 |  |  | GPIOB_TX14 |  | B | T19
BANK4E | GPIOB_TXP15_CDI15 | CDI15 |  |  | GPIOB_TX15 |  | B | AB21
BANK4E | GPIOB_TXP16_CDI13 | CDI13 |  |  | GPIOB_TX16 |  | B | V21
BANK4E | GPIOB_TXP17_CDI11 | CDI11 |  |  | GPIOB_TX17 |  | B | V20
BANK4E | GPIOB_TXP18_CDI9 | CDI9 |  |  | GPIOB_TX18 |  | B | AD20
BANK4E | GPIOB_TXP19 |  |  |  | GPIOB_TX19 |  | B | AD19
BANK4E | REF_RES_4E | [6 empty] | AD21
BANK4F | GPIOB_TXN00 |  |  |  | GPIOB_TX00 |  | B | Y24
BANK4F | GPIOB_TXN01 |  |  |  | GPIOB_TX01 |  | B | AB24
BANK4F | GPIOB_TXN02 |  |  |  | GPIOB_TX02 |  | B | V24
BANK4F | GPIOB_TXN03_CDI30 | CDI30 |  |  | GPIOB_TX03 |  | B | AC23
BANK4F | GPIOB_TXN04_CDI28 | CDI28 |  |  | GPIOB_TX04 |  | B | Y23
BANK4F | GPIOB_TXN05_CDI26 | CDI26 |  |  | GPIOB_TX05 |  | B | U23
BANK4F | GPIOB_TXN06_CDI24 | CDI24 |  |  | GPIOB_TX06 |  | B | AD22
BANK4F | GPIOB_TXN07_CDI22 | CDI22 |  |  | GPIOB_TX07 |  | B | AA22
BANK4F | GPIOB_TXN08_CDI20 | CDI20 |  |  | GPIOB_TX08 |  | B | V22
BANK4F | GPIOB_TXN09 |  |  |  | GPIOB_TX09 |  | B | R22
BANK4F | GPIOB_TXP00 |  |  |  | GPIOB_TX00 |  | B | AA24
BANK4F | GPIOB_TXP01 |  |  |  | GPIOB_TX01 |  | B | AC24
BANK4F | GPIOB_TXP02 |  |  |  | GPIOB_TX02 |  | B | W24
BANK4F | GPIOB_TXP03_CDI31 | CDI31 |  |  | GPIOB_TX03 |  | B | AB23
BANK4F | GPIOB_TXP04_CDI29 | CDI29 |  |  | GPIOB_TX04 |  | B | W23
BANK4F | GPIOB_TXP05_CDI27 | CDI27 |  |  | GPIOB_TX05 |  | B | U24
BANK4F | GPIOB_TXP06_CDI25 | CDI25 |  |  | GPIOB_TX06 |  | B | AC22
BANK4F | GPIOB_TXP07_CDI23 | CDI23 |  |  | GPIOB_TX07 |  | B | Y22
BANK4F | GPIOB_TXP08_CDI21 | CDI21 |  |  | GPIOB_TX08 |  | B | W22
BANK4F | GPIOB_TXP09 |  |  |  | GPIOB_TX09 |  | B | T22
BANK4F | REF_RES_4F | [6 empty] | AD23
BR | GPIOR_186_PLLIN0 |  |  | DDR (PHY) Reference Clock |  | Yes | R0 | AA8
BR | GPIOR_187_PLLIN1 |  |  |  |  | Yes | R0 | AA9
BR | GPIOR_188_PLLIN2 |  |  |  |  | Yes | R0 | AB8
TR | GPIOR_166_PLLIN0 |  |  |  |  | Yes | R7 | J9
TR | GPIOR_167_PLLIN1 |  |  |  |  | Yes | R7 | F9
TR | GPIOR_168_PLLIN2 |  |  |  |  | Yes | R7 | H9
TR | GPIOR_169_MREFCLK |  | MREFCLK |  |  | Yes | R7 | G9
- | VCC | [6 empty] | R14
- | VCC | [6 empty] | R12
- | VCC | [6 empty] | R10
- | VCC | [6 empty] | P15
- | VCC | [6 empty] | P13
- | VCC | [6 empty] | P11
- | VCC | [6 empty] | P9
- | VCC | [6 empty] | N14
- | VCC | [6 empty] | N12
- | VCC | [6 empty] | N10
- | VCC | [6 empty] | M15
- | VCC | [6 empty] | M13
- | VCC | [6 empty] | M11
- | VCC | [6 empty] | M9
- | VCC | [6 empty] | L14
- | VCC | [6 empty] | L12
- | VCC | [6 empty] | L10
- | VCC | [6 empty] | K15
- | VCC | [6 empty] | K13
- | VCC | [6 empty] | K11
- | VCC12A_MIPI0_RX | [6 empty] | G8
- | VCC12A_MIPI0_TX | [6 empty] | C7
- | VCC12A_MIPI1_RX | [6 empty] | D4
- | VCC12A_MIPI1_TX | [6 empty] | D2
- | VCC12A_MIPI2_RX | [6 empty] | G4
- | VCC12A_MIPI2_TX | [6 empty] | H2
- | VCC25A_MIPI0 | [6 empty] | E6
- | VCC25A_MIPI1 | [6 empty] | C3
- | VCC25A_MIPI2 | [6 empty] | F3
- | VCCA_BL | [6 empty] | P17
- | VCCA_BR | [6 empty] | T11
- | VCCA_BR | [6 empty] | T10
- | VCCA_TL | [6 empty] | J15
- | VCCA_TR | [6 empty] | H10
- | VCCA_TR | [6 empty] | J10
- | VCCIO_DDR | [6 empty] | Y8
- | VCCIO_DDR | [6 empty] | Y6
- | VCCIO_DDR | [6 empty] | Y4
- | VCCIO_DDR | [6 empty] | Y2
- | VCCIO_DDR | [6 empty] | U8
- | VCCIO_DDR | [6 empty] | U6
- | VCCIO_DDR | [6 empty] | U4
- | VCCIO_DDR | [6 empty] | U2
- | VCCIO_DDR | [6 empty] | P6
- | VCCIO_DDR | [6 empty] | P4
- | VCCIO_DDR | [6 empty] | P2
- | VCCIO_DDR | [6 empty] | L6
- | VCCIO_DDR | [6 empty] | L4
- | VCCIO_DDR | [6 empty] | L2
- | VCCIO_DDR | [6 empty] | AC8
- | VCCIO_DDR | [6 empty] | AC6
- | VCCIO_DDR | [6 empty] | AC4
- | VCCIO_DDR | [6 empty] | AC2
- | VCCIO1A | [6 empty] | P23
- | VCCIO1B_1C | [6 empty] | M17
- | VCCIO1B_1C | [6 empty] | N19
- | VCCIO1D_1E_1F_1G | [6 empty] | L21
- | VCCIO1D_1E_1F_1G | [6 empty] | J23
- | VCCIO2A | [6 empty] | G20
- | VCCIO2A | [6 empty] | F23
- | VCCIO2B | [6 empty] | C22
- | VCCIO2B | [6 empty] | C19
- | VCCIO2C | [6 empty] | F18
- | VCCIO2C | [6 empty] | C18
- | VCCIO2D | [6 empty] | F16
- | VCCIO2D | [6 empty] | D14
- | VCCIO2E | [6 empty] | G13
- | VCCIO2E | [6 empty] | C12
- | VCCIO2F | [6 empty] | G11
- | VCCIO2F | [6 empty] | C11
- | VCCIO3D_TR_BR | [6 empty] | L9
- | VCCIO3D_TR_BR | [6 empty] | K9
- | VCCIO4A | [6 empty] | V12
- | VCCIO4A | [6 empty] | AB10
- | VCCIO4B | [6 empty] | Y13
- | VCCIO4B | [6 empty] | V14
- | VCCIO4C | [6 empty] | V16
- | VCCIO4C | [6 empty] | AB15
- | VCCIO4D | [6 empty] | V18
- | VCCIO4D | [6 empty] | AA18
- | VCCIO4E | [6 empty] | U20
- | VCCIO4E | [6 empty] | AA21
- | VCCIO4F | [6 empty] | V23
- | VCCIO4F | [6 empty] | AB22
- | GNDA_MIPI | [6 empty] | H6
- | GNDA_MIPI | [6 empty] | H4
- | GNDA_MIPI | [6 empty] | G2
- | GNDA_MIPI | [6 empty] | F7
- | GNDA_MIPI | [6 empty] | C4
- | GNDA_MIPI | [6 empty] | C2
- | GND | [6 empty] | Y19
- | GND | [6 empty] | Y9
- | GND | [6 empty] | W17
- | GND | [6 empty] | W14
- | GND | [6 empty] | W11
- | GND | [6 empty] | W3
- | GND | [6 empty] | V7
- | GND | [6 empty] | V5
- | GND | [6 empty] | V2
- | GND | [6 empty] | U22
- | GND | [6 empty] | T20
- | GND | [6 empty] | R15
- | GND | [6 empty] | R13
- | GND | [6 empty] | R11
- | GND | [6 empty] | R9
- | GND | [6 empty] | R7
- | GND | [6 empty] | R5
- | GND | [6 empty] | R3
- | GND | [6 empty] | R1
- | GND | [6 empty] | P14
- | GND | [6 empty] | P12
- | GND | [6 empty] | P10
- | GND | [6 empty] | N15
- | GND | [6 empty] | N13
- | GND | [6 empty] | N11
- | GND | [6 empty] | M14
- | GND | [6 empty] | M12
- | GND | [6 empty] | M10
- | GND | [6 empty] | L15
- | GND | [6 empty] | L13
- | GND | [6 empty] | L11
- | GND | [6 empty] | L5
- | GND | [6 empty] | L3
- | GND | [6 empty] | K14
- | GND | [6 empty] | K12
- | GND | [6 empty] | K10
- | GND | [6 empty] | K1
- | GND | [6 empty] | H21
- | GND | [6 empty] | H19
- | GND | [6 empty] | H17
- | GND | [6 empty] | G14
- | GND | [6 empty] | F11
- | GND | [6 empty] | E9
- | GND | [6 empty] | D20
- | GND | [6 empty] | C23
- | GND | [6 empty] | C17
- | GND | [6 empty] | C14
- | GND | [6 empty] | C10
- | GND | [6 empty] | AD24
- | GND | [6 empty] | AD7
- | GND | [6 empty] | AD1
- | GND | [6 empty] | AB20
- | GND | [6 empty] | AB17
- | GND | [6 empty] | AB14
- | GND | [6 empty] | AB11
- | GND | [6 empty] | AB5
- | GND | [6 empty] | AB3
- | GND | [6 empty] | AA23
- | GND | [6 empty] | AA7
- | GND | [6 empty] | AA1
- | GND | [6 empty] | A24
- | GND | [6 empty] | A1

## Revision History
Revision History
Date | Version | Package | Remarks
2019-05-09 | 0.1 | All | Initial preliminary release
2019-08-22 | 0.2 | F324, F576 | Rename CONDONE as CDONE, GPIOL_00_SS as GPIOL_00_SS_N, and GPIOR_151_TESTN as GPIOR_151_TEST_N to align with Efinity naming. Added T55 and T85.
|  | F484 | Remove MIPI pin names, add DDR pin names. Added T55 and T85.
2019-10-29 | 1 | F324, F576 | Rename DDR pin names and update new pin number. Final Release.
|  | F484 | Rename DDR pin name from DDR_VREF,GND to DDR_VREF. Update the correct configuration function information. Final Release.
2020-01-07 | 1.1 | F576 | Remove incorrect configuration functions and LVDS TX/RX information at GND pin. Add missing CDI30, CDI28, CDI26, CDI24, CDI22, CDI20 in configuration functions.
2020-08-20 | 1.2 | All | Added DDR Interface column Updated MREFCLK pin under MIPI channels column Updated I/O bank names from TR_CORNER and BR_CORNER to TR and BR respectively Removed Trion T85 and T120 pinout
2022-01-07 | 1.3 | All | Rename MIPI channels and LVDS TX/RX pairs to align with the Efinity software
2025-02-27 | 1.4 | All | Added Clock Region column